## Notes
Notes on tables
Request Version | 01.00.32
MIPs (...) | The last two columns in each row list MIPs associated with each variable. The first column in this pair lists the MIPs which are requesting the variable in one or more experiments. The second column lists the MIPs proposing experiments in which this variable is requested. E.g. If a variable is requested in a DECK experiment by HighResMIP, then HighResMIP appears in the first column and DECK in the second

## 3hr
Default Priority | Long name | units | description | comment | Variable Name | CF Standard Name | cell_methods | positive | type | dimensions | CMOR Name | modeling_realm | frequency | cell_measures | prov | provNote | rowIndex | UID | vid | stid | Structure Title | valid_min | valid_max | ok_min_mean_abs | ok_max_mean_abs | MIPs (requesting) | MIPs (by experiment)
1 | Precipitation | kg m-2 s-1 | includes both liquid and solid phases | at surface; includes both liquid and solid phases. This is the 3-hour mean precipitation flux. | pr | precipitation_flux | area: time: mean |  | real | longitude latitude time | pr | atmos | 3hr | area: areacella | 3hr ((isd.003)) |  | 14 | bab3c904-e5dd-11e5-8482-ac72891c3257 | 62f26742cf240c1b5169a5cd511196b6 | f7dcac96-562c-11e6-a2a4-ac72891c3257 | Temporal mean, Global field (single level) [XY-na] [am-tm] |  |  |  |  | CMIP,DAMIP,GeoMIP,HighResMIP,LS3MIP,VIACSAB | CMIP,DAMIP,GeoMIP,HighResMIP,LS3MIP,VIACSAB
1 | Near-Surface Air Temperature | K | near-surface (usually, 2 meter) air temperature | This is sampled synoptically. | tas | air_temperature | area: mean time: point |  | real | longitude latitude time1 height2m | tas | atmos | 3hrPt | area: areacella | 3hr ((isd.003)) |  | 15 | bab91b20-e5dd-11e5-8482-ac72891c3257 | 5c4978e802ba55d5a298cf1b3bdc2b3a | f7e8b996-562c-11e6-a2a4-ac72891c3257 | Instantaneous value (i.e. synoptic or time-step value), Global field (single level) [XY-na] {:height2m} [tpt] |  |  |  |  | CFMIP,CMIP,DAMIP,HighResMIP,LS3MIP,VIACSAB | CFMIP,CMIP,DAMIP,HighResMIP,LS3MIP,VIACSAB
1 | Surface Upward Latent Heat Flux | W m-2 | The surface called "surface" means the lower boundary of the atmosphere. "Upward" indicates a vector component which is positive when directed upward (negative downward). The surface latent heat flux is the exchange of heat between the surface and the air on account of evaporation (including sublimation). In accordance with common usage in geophysical disciplines, "flux" implies per unit area, called "flux density" in physics. | This is the 3-hour mean flux. | hfls | surface_upward_latent_heat_flux | area: time: mean | up | real | longitude latitude time | hfls | atmos | 3hr | area: areacella | 3hr ((isd.003)) |  | 16 | baaefbcc-e5dd-11e5-8482-ac72891c3257 | 95cbf6ac889c8fe7d92e20e8c34960d1 | f7dcac96-562c-11e6-a2a4-ac72891c3257 | Temporal mean, Global field (single level) [XY-na] [am-tm] | -800.0 s | 2400.0 s | 30.0 s | 110.0 s | CMIP,HighResMIP,VIACSAB | CMIP,HighResMIP,VIACSAB
1 | Surface Upward Sensible Heat Flux | W m-2 | The surface sensible heat flux, also called turbulent heat flux, is the exchange of heat between the surface and the air by motion of air. | This is the 3-hour mean flux. | hfss | surface_upward_sensible_heat_flux | area: time: mean | up | real | longitude latitude time | hfss | atmos | 3hr | area: areacella | 3hr ((isd.003)) |  | 17 | baaf8452-e5dd-11e5-8482-ac72891c3257 | a13ed886b17e20cdae8b89b9ff8e4610 | f7dcac96-562c-11e6-a2a4-ac72891c3257 | Temporal mean, Global field (single level) [XY-na] [am-tm] | -1000.0 s | 2000.0 s | 5.0 s | 60.0 s | CMIP,HighResMIP,VIACSAB | CMIP,HighResMIP,VIACSAB
1 | Surface Downwelling Longwave Radiation | W m-2 | The surface called "surface" means the lower boundary of the atmosphere. "longwave" means longwave radiation. Downwelling radiation is radiation from above. It does not mean "net downward". When thought of as being incident on a surface, a radiative flux is sometimes called "irradiance". In addition, it is identical with the quantity measured by a cosine-collector light-meter and sometimes called "vector irradiance". In accordance with common usage in geophysical disciplines, "flux" implies per unit area, called "flux density" in physics. | This is the 3-hour mean flux. | rlds | surface_downwelling_longwave_flux_in_air | area: time: mean | down | real | longitude latitude time | rlds | atmos | 3hr | area: areacella | 3hr ((isd.003)) |  | 18 | bab52b5a-e5dd-11e5-8482-ac72891c3257 | 70d7d6fc0e9c2f14624a0270bf2b99b9 | f7dcac96-562c-11e6-a2a4-ac72891c3257 | Temporal mean, Global field (single level) [XY-na] [am-tm] |  |  |  |  | CMIP,HighResMIP,LS3MIP,VIACSAB | CMIP,HighResMIP,LS3MIP,VIACSAB
1 | Surface Upwelling Longwave Radiation | W m-2 | The surface called "surface" means the lower boundary of the atmosphere. "longwave" means longwave radiation. Upwelling radiation is radiation from below. It does not mean "net upward". When thought of as being incident on a surface, a radiative flux is sometimes called "irradiance". In addition, it is identical with the quantity measured by a cosine-collector light-meter and sometimes called "vector irradiance". In accordance with common usage in geophysical disciplines, "flux" implies per unit area, called "flux density" in physics. | This is the 3-hour mean flux. | rlus | surface_upwelling_longwave_flux_in_air | area: time: mean | up | real | longitude latitude time | rlus | atmos | 3hr | area: areacella | 3hr ((isd.003)) |  | 19 | bab59202-e5dd-11e5-8482-ac72891c3257 | 89027ee0079acb709750ddeac1c08899 | f7dcac96-562c-11e6-a2a4-ac72891c3257 | Temporal mean, Global field (single level) [XY-na] [am-tm] |  |  |  |  | CMIP,HighResMIP,VIACSAB | CMIP,HighResMIP,VIACSAB
1 | Surface Downwelling Shortwave Radiation | W m-2 | Surface solar irradiance for UV calculations. | This is the 3-hour mean flux. | rsds | surface_downwelling_shortwave_flux_in_air | area: time: mean | down | real | longitude latitude time | rsds | atmos | 3hr | area: areacella | 3hr ((isd.003)) |  | 20 | bab5df78-e5dd-11e5-8482-ac72891c3257 | 6e7b9f984d3bba15daccaaa18039a85d | f7dcac96-562c-11e6-a2a4-ac72891c3257 | Temporal mean, Global field (single level) [XY-na] [am-tm] |  |  |  |  | CMIP,DAMIP,HighResMIP,LS3MIP,VIACSAB | CMIP,DAMIP,HighResMIP,LS3MIP,VIACSAB
1 | Surface Upwelling Shortwave Radiation | W m-2 | The surface called "surface" means the lower boundary of the atmosphere. "shortwave" means shortwave radiation. Upwelling radiation is radiation from below. It does not mean "net upward". When thought of as being incident on a surface, a radiative flux is sometimes called "irradiance". In addition, it is identical with the quantity measured by a cosine-collector light-meter and sometimes called "vector irradiance". In accordance with common usage in geophysical disciplines, "flux" implies per unit area, called "flux density" in physics. | This is the 3-hour mean flux. | rsus | surface_upwelling_shortwave_flux_in_air | area: time: mean | up | real | longitude latitude time | rsus | atmos | 3hr | area: areacella | 3hr ((isd.003)) |  | 21 | bab65138-e5dd-11e5-8482-ac72891c3257 | 70bf79db957daa3b82413da949233ac7 | f7dcac96-562c-11e6-a2a4-ac72891c3257 | Temporal mean, Global field (single level) [XY-na] [am-tm] |  |  |  |  | CMIP,HighResMIP,VIACSAB | CMIP,HighResMIP,VIACSAB
1 | Eastward Near-Surface Wind | m s-1 | Eastward component of the near-surface (usually, 10 meters) wind | This is sampled synoptically. | uas | eastward_wind | area: mean time: point |  | real | longitude latitude time1 height10m | uas | atmos | 3hrPt | area: areacella | 3hr ((isd.003)) |  | 22 | babb5db8-e5dd-11e5-8482-ac72891c3257 | e72b243a2a1c8691ab0168d8b62534c2 | f7dfb7b0-562c-11e6-a2a4-ac72891c3257 | Instantaneous value (i.e. synoptic or time-step value), Global field (single level) [XY-na] {:height10m} [tpt] |  |  |  |  | CFMIP,CMIP,HighResMIP,VIACSAB | CFMIP,CMIP,HighResMIP,VIACSAB
1 | Northward Near-Surface Wind | m s-1 | Northward component of the near surface wind | This is sampled synoptically. | vas | northward_wind | area: mean time: point |  | real | longitude latitude time1 height10m | vas | atmos | 3hrPt | area: areacella | 3hr ((isd.003)) |  | 23 | babbdec8-e5dd-11e5-8482-ac72891c3257 | 86b1cd51f370e346ecb20f1e80cb6ea4 | f7dfb7b0-562c-11e6-a2a4-ac72891c3257 | Instantaneous value (i.e. synoptic or time-step value), Global field (single level) [XY-na] {:height10m} [tpt] |  |  |  |  | CFMIP,CMIP,HighResMIP,VIACSAB | CFMIP,CMIP,HighResMIP,VIACSAB
1 | Near-Surface Specific Humidity | 1 | Near-surface (usually, 2 meter) specific humidity. | This is sampled synoptically. | huss | specific_humidity | area: mean time: point |  | real | longitude latitude time1 height2m | huss | atmos | 3hrPt | area: areacella | 3hr ((isd.003)) |  | 24 | bab034a6-e5dd-11e5-8482-ac72891c3257 | ebfefc2ab8716ef597b128171b275945 | f7e8b996-562c-11e6-a2a4-ac72891c3257 | Instantaneous value (i.e. synoptic or time-step value), Global field (single level) [XY-na] {:height2m} [tpt] |  |  |  |  | CFMIP,CMIP,DAMIP,HighResMIP,LS3MIP,VIACSAB | CFMIP,CMIP,DAMIP,HighResMIP,LS3MIP,VIACSAB
1 | Moisture in Upper Portion of Soil Column | kg m-2 | The mass of water in all phases in the upper 10cm of the soil layer. | the mass of water in all phases in a thin surface soil layer. | mrsos | mass_content_of_water_in_soil_layer | area: mean where land time: point |  | real | longitude latitude time1 sdepth1 | mrsos | land | 3hrPt | area: areacella | 3hr ((isd.003)) |  | 25 | bab1c668-e5dd-11e5-8482-ac72891c3257 | 40c091a01dc9db6d6d5901528c375ab3 | f7e54ec8-562c-11e6-a2a4-ac72891c3257 | Instantaneous value (i.e. synoptic or time-step value), Global field (single level) [XY-na] {:sdepth1} [amnla-tpt] |  |  |  |  | CMIP,HighResMIP,VIACSAB | CMIP,HighResMIP,VIACSAB
1 | Surface Temperature Where Land or Sea Ice | K | Surface temperature of all surfaces except open ocean. | Surface temperature of all surfaces except open ocean, sampled synoptically. | tslsi | surface_temperature | area: mean (comment: over land and sea ice) time: point |  | real | longitude latitude time1 | tslsi | land | 3hrPt | area: areacella | 3hr ((isd.003)) |  | 26 | babb12ae-e5dd-11e5-8482-ac72891c3257 | 2a92e434b37059d90e72b193bdbcce0f | f9478aee-33d3-11e7-8cec-5404a60d96b5 | Instantaneous, Global field (single level) [XY-na] [amnlsi-tpt] |  |  |  |  | CMIP,HighResMIP,VIACSAB | CMIP,HighResMIP,VIACSAB
1 | Sea Surface Temperature | degC | Temperature of upper boundary of the liquid ocean, including temperatures below sea-ice and floating ice shelves. | temperature of surface of open ocean, sampled synoptically. | tos | sea_surface_temperature | area: mean where sea time: point |  | real | longitude latitude time1 | tos | ocean | 3hrPt | area: areacello | 3hr ((isd.003)) |  | 27 | babb20b4-e5dd-11e5-8482-ac72891c3257 | 0e5d376315a376cd2b1e37f440fe43d3 | e9f98b2c-c1ce-11e6-8067-ac72891c3257 | Instantaneous value (i.e. synoptic or time-step value), Global field (single level) [XY-na] [amse-tpt] |  |  |  |  | CMIP,HighResMIP,VIACSAB | CMIP,HighResMIP,VIACSAB
1 | Convective Precipitation | kg m-2 s-1 | Convective precipitation at surface; includes both liquid and solid phases. | at surface. This is a 3-hour mean convective precipitation flux. | prc | convective_precipitation_flux | area: time: mean |  | real | longitude latitude time | prc | atmos | 3hr | area: areacella | 3hr ((isd.003)) |  | 28 | bab40c20-e5dd-11e5-8482-ac72891c3257 | aa2bea81f238ad8f2c35a7e16ad97801 | f7dcac96-562c-11e6-a2a4-ac72891c3257 | Temporal mean, Global field (single level) [XY-na] [am-tm] |  |  |  |  | CMIP,GeoMIP,HighResMIP,VIACSAB | CMIP,GeoMIP,HighResMIP,VIACSAB
1 | Snowfall Flux | kg m-2 s-1 | At surface; includes precipitation of all forms of water in the solid phase | at surface. Includes precipitation of all forms water in the solid phase. This is the 3-hour mean snowfall flux. | prsn | snowfall_flux | area: time: mean |  | real | longitude latitude time | prsn | atmos | 3hr | area: areacella | 3hr ((isd.003)) |  | 29 | bab42912-e5dd-11e5-8482-ac72891c3257 | 051919eddec810e292c883205c944ceb | f7dcac96-562c-11e6-a2a4-ac72891c3257 | Temporal mean, Global field (single level) [XY-na] [am-tm] |  |  |  |  | CMIP,HighResMIP,LS3MIP,VIACSAB | CMIP,HighResMIP,LS3MIP,VIACSAB
1 | Total Runoff | kg m-2 s-1 | The total run-off (including drainage through the base of the soil model) per unit area leaving the land portion of the grid cell. | the total runoff (including "drainage" through the base of the soil model) leaving the land portion of the grid cell divided by the land area in the grid cell, averaged over the 3-hour interval. | mrro | runoff_flux | area: mean where land time: mean |  | real | longitude latitude time | mrro | land | 3hr | area: areacella | 3hr ((isd.003)) |  | 30 | bab177b2-e5dd-11e5-8482-ac72891c3257 | e0a0f457ec117b27ca8353b11bf9d4fa | f7de23aa-562c-11e6-a2a4-ac72891c3257 | Temporal mean, Global field (single level) [XY-na] [amnla-tmn] |  |  |  |  | CMIP,HighResMIP,VIACSAB | CMIP,HighResMIP,VIACSAB
1 | Surface Downwelling Clear-Sky Longwave Radiation | W m-2 | Surface downwelling clear-sky longwave radiation | This is a 3-hour mean flux. | rldscs | surface_downwelling_longwave_flux_in_air_assuming_clear_sky | area: time: mean | down | real | longitude latitude time | rldscs | atmos | 3hr | area: areacella | 3hr ((isd.003)) |  | 31 | bab55f12-e5dd-11e5-8482-ac72891c3257 | 7b2d1e1a3ece1169d8ac61af4b758ed2 | f7dcac96-562c-11e6-a2a4-ac72891c3257 | Temporal mean, Global field (single level) [XY-na] [am-tm] |  |  |  |  | CMIP,HighResMIP,VIACSAB | CMIP,HighResMIP,VIACSAB
1 | Surface Downwelling Clear-Sky Shortwave Radiation | W m-2 | Surface solar irradiance clear sky for UV calculations | This is a 3-hour mean flux. | rsdscs | surface_downwelling_shortwave_flux_in_air_assuming_clear_sky | area: time: mean | down | real | longitude latitude time | rsdscs | atmos | 3hr | area: areacella | 3hr ((isd.003)) |  | 32 | bab612cc-e5dd-11e5-8482-ac72891c3257 | d0a35d5c99a0aa93ad4069cfe83bf748 | f7dcac96-562c-11e6-a2a4-ac72891c3257 | Temporal mean, Global field (single level) [XY-na] [am-tm] |  |  |  |  | CMIP,HighResMIP,RFMIP,VIACSAB | CMIP,HighResMIP,RFMIP,VIACSAB
1 | Surface Upwelling Clear-Sky Shortwave Radiation | W m-2 | Surface Upwelling Clear-sky Shortwave Radiation | This is a 3-hour mean flux. | rsuscs | surface_upwelling_shortwave_flux_in_air_assuming_clear_sky | area: time: mean | up | real | longitude latitude time | rsuscs | atmos | 3hr | area: areacella | 3hr ((isd.003)) |  | 33 | bab66e70-e5dd-11e5-8482-ac72891c3257 | 90df05fe3dcd9fe0c9b48aaa74b5e9e2 | f7dcac96-562c-11e6-a2a4-ac72891c3257 | Temporal mean, Global field (single level) [XY-na] [am-tm] |  |  |  |  | CMIP,HighResMIP,VIACSAB | CMIP,HighResMIP,VIACSAB
1 | Surface Air Pressure | Pa | surface pressure (not mean sea-level pressure), 2-D field to calculate the 3-D pressure field from hybrid coordinates | sampled synoptically to diagnose atmospheric tides, this is better than mean sea level pressure. | ps | surface_air_pressure | area: mean time: point |  | real | longitude latitude time1 | ps | atmos | 3hrPt | area: areacella | 3hr ((isd.003)) |  | 34 | bab47354-e5dd-11e5-8482-ac72891c3257 | 8c9504d28596e05586c8e193082ac617 | 63c0cae8-15f2-11e7-87e0-5404a60d96b5 | Instantaneous value (i.e. synoptic or time-step value), Global field (single level) [XY-na] [amn-tpt] |  |  |  |  | CMIP,HighResMIP,RFMIP,VIACSAB | CMIP,HighResMIP,RFMIP,VIACSAB
1 | Total Cloud Cover Percentage | % | Total cloud area fraction (reported as a percentage) for the whole atmospheric column, as seen from the surface or the top of the atmosphere. Includes both large-scale and convective cloud. | for the whole atmospheric column, as seen from the surface or the top of the atmosphere. Include both large-scale and convective cloud. This is a 3-hour mean. | clt | cloud_area_fraction | area: time: mean |  | real | longitude latitude time | clt | atmos | 3hr | area: areacella | 3hr ((isd.003)) |  | 35 | baaad560-e5dd-11e5-8482-ac72891c3257 | 7c2249d424dde72f8616d42870a9d425 | f7dcac96-562c-11e6-a2a4-ac72891c3257 | Temporal mean, Global field (single level) [XY-na] [am-tm] | -0.001 r | 100.001 r | 10.0 r | 90.0 r | CMIP,HighResMIP,LS3MIP,VIACSAB | CMIP,HighResMIP,LS3MIP,VIACSAB
1 | Surface Diffuse Downwelling Shortwave Radiation | W m-2 | Surface downwelling solar irradiance from diffuse radiation for UV calculations. | This is a 3-hour mean flux. | rsdsdiff | surface_diffuse_downwelling_shortwave_flux_in_air | area: time: mean | down | real | longitude latitude time | rsdsdiff | atmos | 3hr | area: areacella | 3hr ((isd.003)) |  | 36 | bab61768-e5dd-11e5-8482-ac72891c3257 | f27656eeae247192e82aa1032c911399 | f7dcac96-562c-11e6-a2a4-ac72891c3257 | Temporal mean, Global field (single level) [XY-na] [am-tm] |  |  |  |  | CMIP,HighResMIP,VIACSAB | CMIP,HighResMIP,VIACSAB
Note on A1: Default priority (generally overridden by settings in "requestVar" record)
Note on B1: NetCDF Global Attribute
Note on E1: Name of variable in file
Note on H1: CMOR directive
Note on K1: CMOR name, unique within table
Note on U1: CMOR variable identifier
Note on V1: MIP variable identifier
Note on W1: Structure identifier

## 6hrLev
Default Priority | Long name | units | description | comment | Variable Name | CF Standard Name | cell_methods | positive | type | dimensions | CMOR Name | modeling_realm | frequency | cell_measures | prov | provNote | rowIndex | UID | vid | stid | Structure Title | valid_min | valid_max | ok_min_mean_abs | ok_max_mean_abs | MIPs (requesting) | MIPs (by experiment)
1 | Air Temperature | K | Air Temperature |  | ta | air_temperature | area: mean time: point |  | real | longitude latitude alevel time1 | ta | atmos | 6hrPt | area: areacella | 6hrLev ((isd.003)) |  | 14 | bab8f686-e5dd-11e5-8482-ac72891c3257 | b9c3eb96337c69c1c4a5aab1317f5563 | f7dcede6-562c-11e6-a2a4-ac72891c3257 | Instantaneous value (i.e. synoptic or time-step value), Global field on model atmosphere levels [XY-A] [amn-tpt] |  |  |  |  | CMIP,CORDEX,PMIP,VIACSAB,VolMIP | CMIP,CORDEX,PMIP,VIACSAB,VolMIP
1 | Eastward Wind | m s-1 | Zonal wind (positive in a eastward direction). |  | ua | eastward_wind | time: point |  | real | longitude latitude alevel time1 | ua | atmos | 6hrPt | --OPT | 6hrLev ((isd.003)) |  | 15 | babb47a6-e5dd-11e5-8482-ac72891c3257 | 21db90c0a12448299f855fdab60930d4 | f94870ca-80ba-11e6-ab6e-5404a60d96b5 | Instantaneous value (i.e. synoptic or time-step value), Global field on model atmosphere levels [XY-A] [tpt] |  |  |  |  | CMIP,CORDEX,PMIP,VIACSAB,VolMIP | CMIP,CORDEX,PMIP,VIACSAB,VolMIP
1 | Northward Wind | m s-1 | Meridional wind (positive in a northward direction). |  | va | northward_wind | time: point |  | real | longitude latitude alevel time1 | va | atmos | 6hrPt | --OPT | 6hrLev ((isd.003)) |  | 16 | babbaebc-e5dd-11e5-8482-ac72891c3257 | 2dedcb347c18e132a2f4d625abf94585 | f94870ca-80ba-11e6-ab6e-5404a60d96b5 | Instantaneous value (i.e. synoptic or time-step value), Global field on model atmosphere levels [XY-A] [tpt] |  |  |  |  | CMIP,CORDEX,PMIP,VIACSAB,VolMIP | CMIP,CORDEX,PMIP,VIACSAB,VolMIP
1 | Specific Humidity | 1 | Specific humidity is the mass fraction of water vapor in (moist) air. |  | hus | specific_humidity | area: mean time: point |  | real | longitude latitude alevel time1 | hus | atmos | 6hrPt | area: areacella | 6hrLev ((isd.003)) |  | 17 | bab009cc-e5dd-11e5-8482-ac72891c3257 | 53f4724d228998d54191c73352532ce3 | f7dcede6-562c-11e6-a2a4-ac72891c3257 | Instantaneous value (i.e. synoptic or time-step value), Global field on model atmosphere levels [XY-A] [amn-tpt] |  |  |  |  | CMIP,CORDEX,PMIP,VIACSAB,VolMIP | CMIP,CORDEX,PMIP,VIACSAB,VolMIP
1 | Surface Air Pressure | Pa | surface pressure (not mean sea-level pressure), 2-D field to calculate the 3-D pressure field from hybrid coordinates | surface pressure, not mean sea level pressure | ps | surface_air_pressure | area: mean time: point |  | real | longitude latitude time1 | ps | atmos | 6hrPt | area: areacella | 6hrLev ((isd.003)) |  | 18 | bab46b70-e5dd-11e5-8482-ac72891c3257 | 8c9504d28596e05586c8e193082ac617 | 63c0cae8-15f2-11e7-87e0-5404a60d96b5 | Instantaneous value (i.e. synoptic or time-step value), Global field (single level) [XY-na] [amn-tpt] |  |  |  |  | CMIP,CORDEX,PMIP,VIACSAB,VolMIP | CMIP,CORDEX,PMIP,VIACSAB,VolMIP
1 | Aerosol Backscatter Coefficient | m-1 sr-1 | Aerosol Backscatter at 550nm and 180 degrees, computed from extinction and lidar ratio | Aerosol Backscatter at wavelength 550nm and scattering angle 180 degrees, computed from extinction and lidar ratio | bs550aer | volume_scattering_function_of_radiative_flux_in_air_due_to_ambient_aerosol_particles | area: mean time: point |  | real | longitude latitude alevel time1 lambda550nm | bs550aer | aerosol | 6hrPt | area: areacella | 6hrLev [aer] ((isd.002)) | aer6hr | -1 | 8fecd6da-267c-11e7-8933-ac72891c3257 | c9a77f2a-c5f0-11e6-ac20-5404a60d96b5 | 763403c0-16ff-11e8-b44a-a44cc8186c64 | Instantaneous value (i.e. synoptic or time-step value), Global field on model atmosphere levels [XY-A] {:lambda550nm} [amn-tpt] |  |  |  |  | AerChemMIP | AerChemMIP
1 | Aerosol Extinction Coefficient | m-1 | Aerosol volume extinction coefficient at 550nm wavelength. | Aerosol Extinction @550nm | ec550aer | volume_extinction_coefficient_in_air_due_to_ambient_aerosol_particles | area: mean time: point |  | real | longitude latitude alevel time1 lambda550nm | ec550aer | aerosol | 6hrPt | area: areacella | 6hrLev [aer] ((isd.002)) | aer6hr | -1 | 8feccd66-267c-11e7-8933-ac72891c3257 | be9cffbb781e32b0bc311b22fa5c0322 | 763403c0-16ff-11e8-b44a-a44cc8186c64 | Instantaneous value (i.e. synoptic or time-step value), Global field on model atmosphere levels [XY-A] {:lambda550nm} [amn-tpt] |  |  |  |  | AerChemMIP | AerChemMIP
1 | Pressure at Model Full-Levels | Pa | Air pressure on model levels | Air Pressure (required only if pressure on model levels cannot be derived from other fields, e.g. for a non-hydrostatic model) | pfull | air_pressure | area: mean time: point |  | real | longitude latitude alevel time1 | pfull | atmos | 6hrPt | area: areacella | PMIP [PMIP-6hr] |  | 8 | d237b082-4a9f-11e6-b84e-ac72891c3257 | 7a107875bd58c5e655e8f87152a3bad7 | f7dcede6-562c-11e6-a2a4-ac72891c3257 | Instantaneous value (i.e. synoptic or time-step value), Global field on model atmosphere levels [XY-A] [amn-tpt] |  |  |  |  | PMIP | PMIP
Note on A1: Default priority (generally overridden by settings in "requestVar" record)
Note on B1: NetCDF Global Attribute
Note on E1: Name of variable in file
Note on H1: CMOR directive
Note on K1: CMOR name, unique within table
Note on U1: CMOR variable identifier
Note on V1: MIP variable identifier
Note on W1: Structure identifier

## 6hrPlev
Default Priority | Long name | units | description | comment | Variable Name | CF Standard Name | cell_methods | positive | type | dimensions | CMOR Name | modeling_realm | frequency | cell_measures | prov | provNote | rowIndex | UID | vid | stid | Structure Title | valid_min | valid_max | ok_min_mean_abs | ok_max_mean_abs | MIPs (requesting) | MIPs (by experiment)
2 | Geopotential Height at 1000hPa | m | Geopotential height on the 1000 hPa surface |  | zg1000 | geopotential_height | area: time: mean |  | real | longitude latitude time p1000 | zg1000 | atmos | 6hr | area: areacella | DCPP [DCPP-6hr] |  | 6 | 8b920734-4a5b-11e6-9cd2-ac72891c3257 | a36df015f59d91b021f2534321986440 | f7ec293c-562c-11e6-a2a4-ac72891c3257 | Temporal mean, Global field (single level) [XY-na] {:p1000} [tmean] |  |  |  |  | DCPP,PAMIP | DCPP,PAMIP
1 | Near-Surface Air Temperature | K | near-surface (usually, 2 meter) air temperature |  | tas | air_temperature | area: time: mean |  | real | longitude latitude time height2m | tas | atmos | 6hr | area: areacella | DCPP [DCPP-6hr] |  | 7 | 91043914-267c-11e7-8933-ac72891c3257 | 5c4978e802ba55d5a298cf1b3bdc2b3a | f7e1ef26-562c-11e6-a2a4-ac72891c3257 | Temporal mean, Global field (single level) [XY-na] {:height2m} [tmean] |  |  |  |  | DCPP,PAMIP,VIACSAB | DCPP,PAMIP,VIACSAB
1 | Eastward Near-Surface Wind | m s-1 | Eastward component of the near-surface (usually, 10 meters) wind |  | uas | eastward_wind | area: time: mean |  | real | longitude latitude time height10m | uas | atmos | 6hr | area: areacella | DCPP [DCPP-6hr] |  | 8 | 91043e32-267c-11e7-8933-ac72891c3257 | e72b243a2a1c8691ab0168d8b62534c2 | af250420-1e00-11e7-a625-5404a60d96b5 | Temporal mean, Global field (single level) [XY-na] {:height10m} [tmean] |  |  |  |  | DCPP,PAMIP,VIACSAB | DCPP,PAMIP,VIACSAB
1 | Northward Near-Surface Wind | m s-1 | Northward component of the near surface wind | Near surface northward wind | vas | northward_wind | area: time: mean |  | real | longitude latitude time height10m | vas | atmos | 6hr | area: areacella | DCPP [DCPP-6hr] |  | 8 | 940ff494-4798-11e7-b16a-ac72891c3257 | 86b1cd51f370e346ecb20f1e80cb6ea4 | af250420-1e00-11e7-a625-5404a60d96b5 | Temporal mean, Global field (single level) [XY-na] {:height10m} [tmean] |  |  |  |  | DCPP,PAMIP,VIACSAB | DCPP,PAMIP,VIACSAB
1 | Near-Surface Wind Speed | m s-1 | near-surface (usually, 10 meters) wind speed. |  | sfcWind | wind_speed | area: time: mean |  | real | longitude latitude time height10m | sfcWind | atmos | 6hr | area: areacella | DCPP [DCPP-6hr] |  | 9 | 910442b0-267c-11e7-8933-ac72891c3257 | 4b97609a32d53dff5b8e73729e4f258b | af250420-1e00-11e7-a625-5404a60d96b5 | Temporal mean, Global field (single level) [XY-na] {:height10m} [tmean] |  |  |  |  | DCPP,PAMIP | DCPP,PAMIP
1 | Sea Level Pressure | Pa | Sea Level Pressure |  | psl | air_pressure_at_mean_sea_level | area: time: mean |  | real | longitude latitude time | psl | atmos | 6hr | area: areacella | DCPP [DCPP-6hr] |  | 10 | 910446fc-267c-11e7-8933-ac72891c3257 | 3d23c359f44d6a153c4dcab9e07d7cb6 | f7dcac96-562c-11e6-a2a4-ac72891c3257 | Temporal mean, Global field (single level) [XY-na] [am-tm] | 92500.0 s | 113000.0 s |  |  | DCPP,PAMIP,VIACSAB | DCPP,PAMIP,VIACSAB
1 | Precipitation | kg m-2 s-1 | includes both liquid and solid phases |  | pr | precipitation_flux | area: time: mean |  | real | longitude latitude time | pr | atmos | 6hr | area: areacella | DCPP [DCPP-6hr] |  | 11 | 91044b3e-267c-11e7-8933-ac72891c3257 | 62f26742cf240c1b5169a5cd511196b6 | f7dcac96-562c-11e6-a2a4-ac72891c3257 | Temporal mean, Global field (single level) [XY-na] [am-tm] |  |  |  |  | DCPP,PAMIP | DCPP,PAMIP
3 | Relative Vorticity at 850hPa | s-1 | Relative vorticity is the upward component of the vorticity vector i.e. the component which arises from horizontal velocity. |  | rv850 | atmosphere_relative_vorticity | area: time: mean |  | real | longitude latitude time p850 | rv850 | atmos | 6hr | area: areacella | DCPP [DCPP-6hr] |  | 12 | 8b920d10-4a5b-11e6-9cd2-ac72891c3257 | 590ece46-9e49-11e5-803c-0d0b866b59f3 | f7ea7254-562c-11e6-a2a4-ac72891c3257 | Temporal mean, Global field (single level) [XY-na] {:p850} [tmean] |  |  |  |  | DCPP,PAMIP,VIACSAB | DCPP,PAMIP,VIACSAB
3 | Maximum Hourly Precipitation Rate | kg m-2 s-1 | In accordance with common usage in geophysical disciplines, "flux" implies per unit area, called "flux density" in physics. |  | prhmax | precipitation_flux | area: mean time: mean within hours time: maximum over hours |  | real | longitude latitude time | prhmax | atmos | 6hr | area: areacella | DCPP [DCPP-6hr] |  | 50 | 9104b268-267c-11e7-8933-ac72891c3257 | 7553003ead183dd3276108b6311a337f | b639160c-c69e-11e6-9990-ac72891c3257 | Hourly Maximum, Global field (single level) [XY-na] [tmean] |  |  |  |  | DCPP,PAMIP | DCPP,PAMIP
1 | Omega (=dp/dt) | Pa s-1 | Omega (vertical velocity in pressure coordinates, positive downwards) | plev_4 | wap | lagrangian_tendency_of_air_pressure | area: time: mean |  | real | longitude latitude plev4 time | wap4 | atmos | 6hr | area: areacella | HighResMIP [6hrPlev_extr_dr] |  | 26 | 8bae5fba-4a5b-11e6-9cd2-ac72891c3257 | 51fb29dd55442361fa9c5dbe23aca9c6 | 70409cbe-f2a0-11e6-9a05-5404a60d96b5 | Temporal mean, Global field (4 pressure levels) [XY-P4] |  |  |  |  | HighResMIP,VIACSAB | HighResMIP,VIACSAB
1 | Specific Humidity | 1 | Specific humidity is the mass fraction of water vapor in (moist) air. | plev_4 | hus | specific_humidity | area: time: mean |  | real | longitude latitude plev4 time | hus4 | atmos | 6hr | area: areacella | HighResMIP [6hrPlev_extr_dr] |  | 27 | 8bae64ba-4a5b-11e6-9cd2-ac72891c3257 | 53f4724d228998d54191c73352532ce3 | 70409cbe-f2a0-11e6-9a05-5404a60d96b5 | Temporal mean, Global field (4 pressure levels) [XY-P4] |  |  |  |  | HighResMIP | HighResMIP
1 | Eastward Wind at 100m | m s-1 | Zonal wind at 100m height | Zonal wind at 100m | ua100m | eastward_wind | area: time: mean |  | real | longitude latitude time height100m | ua100m | atmos | 6hr | area: areacella | VIACSAB [viacsabExtra] |  | 12 | 917b79b6-267c-11e7-8933-ac72891c3257 | 0117314a-b8b2-11e6-a189-5404a60d96b5 | fa251fda-267c-11e7-9bed-ac72891c3257 | Temporal mean, Global field (single level) [XY-na] {:height100m} [tmean] |  |  |  |  | VIACSAB | VIACSAB
1 | Northward Wind at 100m | m s-1 | Meridional wind at 100m above the surface. |  | va100m | northward_wind | area: time: mean |  | real | longitude latitude time height100m | va100m | atmos | 6hr | area: areacella | VIACSAB [viacsabExtra] |  | 13 | 917b7d94-267c-11e7-8933-ac72891c3257 | 020dcc8a-b8b2-11e6-a189-5404a60d96b5 | fa251fda-267c-11e7-9bed-ac72891c3257 | Temporal mean, Global field (single level) [XY-na] {:height100m} [tmean] |  |  |  |  | VIACSAB | VIACSAB
1 | Maximum Wind Speed of Gust at 100m | m s-1 | Wind speed gust maximum at 100m above surface |  | wsgmax100m | wind_speed_of_gust | area: mean time: maximum |  | real | longitude latitude time height100m | wsgmax100m | atmos | 6hr | area: areacella | VIACSAB [viacsabExtra] |  | 14 | 917b8168-267c-11e7-8933-ac72891c3257 | e4b039da-b621-11e6-bbe2-ac72891c3257 | fa2573e0-267c-11e7-9bed-ac72891c3257 | Temporal Maximum, Global field (single level) [XY-na] {:height100m} [tmax] |  |  |  |  | VIACSAB | VIACSAB
1 | Maximum Wind Speed of Gust at 10m | m s-1 | Wind speed gust maximum at 10m above surface |  | wsgmax10m | wind_speed_of_gust | area: mean time: maximum |  | real | longitude latitude time height10m | wsgmax10m | atmos | 6hr | area: areacella | VIACSAB [viacsabExtra] |  | 14 | ef05c7e6-34cb-11e7-8257-5404a60d96b5 | dc801d88-34c6-11e7-8257-5404a60d96b5 | f7de8a48-562c-11e6-a2a4-ac72891c3257 | Temporal Maximum, Global field (single level) [XY-na] {:height10m} [tmax] |  |  |  |  | VIACSAB | VIACSAB
1 | Near-Surface Relative Humidity | % | The relative humidity with respect to liquid water for T> 0 C, and with respect to ice for T<0 C. |  | hurs | relative_humidity | area: time: mean |  | real | longitude latitude time height2m | hurs | atmos | 6hr | area: areacella | VIACSAB [viacsabExtra] |  | 15 | 917b8532-267c-11e7-8933-ac72891c3257 | c75f684ec69602e9de82b48e53afb2cc | f7e1ef26-562c-11e6-a2a4-ac72891c3257 | Temporal mean, Global field (single level) [XY-na] {:height2m} [tmean] |  |  |  |  | VIACSAB | VIACSAB
2 | Boundary Layer Depth | m | Boundary layer depth |  | bldep | atmosphere_boundary_layer_thickness | area: time: mean |  | real | longitude latitude time | bldep | aerosol | 6hr | area: areacella | VIACSAB [viacsabExtra] |  | 16 | 917b897e-267c-11e7-8933-ac72891c3257 | 590e3c7e-9e49-11e5-803c-0d0b866b59f3 | f7dcac96-562c-11e6-a2a4-ac72891c3257 | Temporal mean, Global field (single level) [XY-na] [am-tm] |  |  |  |  | VIACSAB | VIACSAB
Note on A1: Default priority (generally overridden by settings in "requestVar" record)
Note on B1: NetCDF Global Attribute
Note on E1: Name of variable in file
Note on H1: CMOR directive
Note on K1: CMOR name, unique within table
Note on U1: CMOR variable identifier
Note on V1: MIP variable identifier
Note on W1: Structure identifier

## 6hrPlevPt
Default Priority | Long name | units | description | comment | Variable Name | CF Standard Name | cell_methods | positive | type | dimensions | CMOR Name | modeling_realm | frequency | cell_measures | prov | provNote | rowIndex | UID | vid | stid | Structure Title | valid_min | valid_max | ok_min_mean_abs | ok_max_mean_abs | MIPs (requesting) | MIPs (by experiment)
1 | Relative Vorticity at 850hPa | s-1 | Relative vorticity is the upward component of the vorticity vector i.e. the component which arises from horizontal velocity. |  | rv850 | atmosphere_relative_vorticity | area: mean time: point |  | real | longitude latitude time1 p850 | rv850 | atmos | 6hrPt | area: areacella | 6hrPlev ((isd.003)) | aer6hr | -1 | 7c70ee64-1ab7-11e7-8dfc-5404a60d96b5 | 590ece46-9e49-11e5-803c-0d0b866b59f3 | 62eedca2-1617-11e7-a126-5404a60d96b5 | Instantaneous value (i.e. synoptic or time-step value), Global field (single level) [XY-na] {:p850} |  |  |  |  | AerChemMIP,CMIP,HighResMIP,VolMIP | AerChemMIP,CMIP,HighResMIP,VolMIP
1 | Geopotential Height at 500hPa | m | geopotential height on the 500 hPa surface |  | zg500 | geopotential_height | area: mean time: point |  | real | longitude latitude time1 p500 | zg500 | aerosol | 6hrPt | area: areacella | 6hrPlev ((isd.003)) | aer6hr | -1 | 7c70f59e-1ab7-11e7-8dfc-5404a60d96b5 | c0007a5e2b555d399d9bfe49f7502f1b | 62eeb57e-1617-11e7-a126-5404a60d96b5 | Instantaneous value (i.e. synoptic or time-step value), Global field (single level) [XY-na] {:p500} |  |  |  |  | AerChemMIP,CMIP,HighResMIP,VolMIP | AerChemMIP,CMIP,HighResMIP,VolMIP
1 | Eastward Wind | m s-1 | Zonal wind (positive in a eastward direction). |  | ua | eastward_wind | area: mean time: point |  | real | longitude latitude plev3 time1 | ua | atmos | 6hrPt | area: areacella | 6hrPlev ((isd.003)) |  | 14 | 8bae55ba-4a5b-11e6-9cd2-ac72891c3257 | 21db90c0a12448299f855fdab60930d4 | f7e9888a-562c-11e6-a2a4-ac72891c3257 | Instantaneous value (i.e. synoptic or time-step value), Global field (3 pressure levels) [XY-P3] [amn-tpt] |  |  |  |  | CMIP,DAMIP,HighResMIP,VolMIP | CMIP,DAMIP,HighResMIP,VolMIP
1 | Northward Wind | m s-1 | Meridional wind (positive in a northward direction). |  | va | northward_wind | area: mean time: point |  | real | longitude latitude plev3 time1 | va | atmos | 6hrPt | area: areacella | 6hrPlev ((isd.003)) |  | 15 | 8bae5aba-4a5b-11e6-9cd2-ac72891c3257 | 2dedcb347c18e132a2f4d625abf94585 | f7e9888a-562c-11e6-a2a4-ac72891c3257 | Instantaneous value (i.e. synoptic or time-step value), Global field (3 pressure levels) [XY-P3] [amn-tpt] |  |  |  |  | CMIP,DAMIP,HighResMIP,VolMIP | CMIP,DAMIP,HighResMIP,VolMIP
1 | Air Temperature | K | Air Temperature |  | ta | air_temperature | area: mean time: point |  | real | longitude latitude plev3 time1 | ta | atmos | 6hrPt | area: areacella | 6hrPlev ((isd.003)) |  | 16 | 6a35d178-aa6a-11e6-9736-5404a60d96b5 | b9c3eb96337c69c1c4a5aab1317f5563 | f7e9888a-562c-11e6-a2a4-ac72891c3257 | Instantaneous value (i.e. synoptic or time-step value), Global field (3 pressure levels) [XY-P3] [amn-tpt] |  |  |  |  | CMIP,DAMIP,HighResMIP,VolMIP | CMIP,DAMIP,HighResMIP,VolMIP
1 | Sea Level Pressure | Pa | Sea Level Pressure |  | psl | air_pressure_at_mean_sea_level | area: mean time: point |  | real | longitude latitude time1 | psl | atmos | 6hrPt | area: areacella | 6hrPlev ((isd.003)) |  | 17 | 816898e0-f906-11e6-a176-5404a60d96b5 | 3d23c359f44d6a153c4dcab9e07d7cb6 | 63c0cae8-15f2-11e7-87e0-5404a60d96b5 | Instantaneous value (i.e. synoptic or time-step value), Global field (single level) [XY-na] [amn-tpt] |  |  |  |  | CMIP,CORDEX,DAMIP,HighResMIP,VolMIP | CMIP,CORDEX,DAMIP,HighResMIP,VolMIP
1 | Eastward Wind | m s-1 | Zonal wind (positive in a eastward direction). |  | ua | eastward_wind | area: mean time: point |  | real | longitude latitude plev7h time1 | ua7h | atmos | 6hrPt | area: areacella | CORDEX [cx_6hr] |  | 24 | 713f2efa-faa7-11e6-bfb7-ac72891c3257 | 21db90c0a12448299f855fdab60930d4 | f7eb125e-562c-11e6-a2a4-ac72891c3257 | Instantaneous value (i.e. synoptic or time-step value), Global field (7 pressure tropospheric levels) [XY-P7T] [amn-tpt] |  |  |  |  | CORDEX,HighResMIP | CORDEX,HighResMIP
1 | Northward Wind | m s-1 | Meridional wind (positive in a northward direction). |  | va | northward_wind | area: mean time: point |  | real | longitude latitude plev7h time1 | va7h | atmos | 6hrPt | area: areacella | CORDEX [cx_6hr] |  | 25 | 713fda6c-faa7-11e6-bfb7-ac72891c3257 | 2dedcb347c18e132a2f4d625abf94585 | f7eb125e-562c-11e6-a2a4-ac72891c3257 | Instantaneous value (i.e. synoptic or time-step value), Global field (7 pressure tropospheric levels) [XY-P7T] [amn-tpt] |  |  |  |  | CORDEX,HighResMIP | CORDEX,HighResMIP
1 | Geopotential Height | m | Geopotential is the sum of the specific gravitational potential energy relative to the geoid and the specific centripetal potential energy. Geopotential height is the geopotential divided by the standard acceleration due to gravity. It is numerically similar to the altitude (or geometric height) and not to the quantity with standard name height, which is relative to the surface. |  | zg | geopotential_height | area: mean time: point |  | real | longitude latitude plev7h time1 | zg7h | atmos | 6hrPt | area: areacella | CORDEX [cx_6hr] |  | 27 | 7d943832-1ab7-11e7-8dfc-5404a60d96b5 | 28e774ec0ecd561a6a3d437e6c443a6b | f7eb125e-562c-11e6-a2a4-ac72891c3257 | Instantaneous value (i.e. synoptic or time-step value), Global field (7 pressure tropospheric levels) [XY-P7T] [amn-tpt] |  |  |  |  | CORDEX,HighResMIP | CORDEX,HighResMIP
1 | Eastward Near-Surface Wind | m s-1 | Eastward component of the near-surface (usually, 10 meters) wind | Near surface eastward wind | uas | eastward_wind | area: mean time: point |  | real | longitude latitude time1 height10m | uas | atmos | 6hrPt | area: areacella | HighResMIP [6hrPlev_extr] |  | 14 | 9137a7fe-267c-11e7-8933-ac72891c3257 | e72b243a2a1c8691ab0168d8b62534c2 | f7dfb7b0-562c-11e6-a2a4-ac72891c3257 | Instantaneous value (i.e. synoptic or time-step value), Global field (single level) [XY-na] {:height10m} [tpt] |  |  |  |  | HighResMIP | HighResMIP
1 | Northward Near-Surface Wind | m s-1 | Northward component of the near surface wind | Near surface northward wind | vas | northward_wind | area: mean time: point |  | real | longitude latitude time1 height10m | vas | atmos | 6hrPt | area: areacella | HighResMIP [6hrPlev_extr] |  | 15 | 9137adb2-267c-11e7-8933-ac72891c3257 | 86b1cd51f370e346ecb20f1e80cb6ea4 | f7dfb7b0-562c-11e6-a2a4-ac72891c3257 | Instantaneous value (i.e. synoptic or time-step value), Global field (single level) [XY-na] {:height10m} [tpt] |  |  |  |  | HighResMIP | HighResMIP
1 | Air Temperature | K | Air Temperature | Extra levels - 925, 700, 600, 300, 50 | ta | air_temperature | area: mean time: point |  | real | longitude latitude plev7h time1 | ta7h | atmos | 6hrPt | area: areacella | HighResMIP [6hrPlev_extr] |  | 18 | 713943fa-faa7-11e6-bfb7-ac72891c3257 | b9c3eb96337c69c1c4a5aab1317f5563 | f7eb125e-562c-11e6-a2a4-ac72891c3257 | Instantaneous value (i.e. synoptic or time-step value), Global field (7 pressure tropospheric levels) [XY-P7T] [amn-tpt] |  |  |  |  | CORDEX,HighResMIP | CORDEX,HighResMIP
1 | Specific Humidity | 1 | Specific humidity is the mass fraction of water vapor in (moist) air. | Extra levels - 925, 700, 600, 300, 50 | hus | specific_humidity | area: mean time: point |  | real | longitude latitude plev7h time1 | hus7h | atmos | 6hrPt | area: areacella | HighResMIP [6hrPlev_extr] |  | 19 | 71174f52-faa7-11e6-bfb7-ac72891c3257 | 53f4724d228998d54191c73352532ce3 | f7eb125e-562c-11e6-a2a4-ac72891c3257 | Instantaneous value (i.e. synoptic or time-step value), Global field (7 pressure tropospheric levels) [XY-P7T] [amn-tpt] |  |  |  |  | CORDEX,HighResMIP | CORDEX,HighResMIP
1 | Relative Vorticity | s-1 | Mean vorticity over 850,700,600 hPa | Mean vorticity over 850-600 hPa layer | vortmean | atmosphere_relative_vorticity | area: mean time: point |  | real | longitude latitude time1 pl700 | vortmean | atmos | 6hrPt | area: areacella | HighResMIP [6hrPlev_extr] |  | 21 | 9137bc62-267c-11e7-8933-ac72891c3257 | 59152e1c-9e49-11e5-803c-0d0b866b59f3 | af24ee2c-1e00-11e7-a625-5404a60d96b5 | Instantaneous value (i.e. synoptic or time-step value), Global field (single level) [XY-na] {:pl700} [tpt] |  |  |  |  | HighResMIP | HighResMIP
1 | Wet Bulb Potential Temperature | K | Wet bulb potential temperature | plev_7 | wbptemp | wet_bulb_potential_temperature | area: mean time: point |  | real | longitude latitude plev7h time1 | wbptemp7h | atmos | 6hrPt | area: areacella | HighResMIP [6hrPlev_extr_dr] |  | 28 | 711ce354-faa7-11e6-bfb7-ac72891c3257 | 5917b704-9e49-11e5-803c-0d0b866b59f3 | f7eb125e-562c-11e6-a2a4-ac72891c3257 | Instantaneous value (i.e. synoptic or time-step value), Global field (7 pressure tropospheric levels) [XY-P7T] [amn-tpt] |  |  |  |  | HighResMIP | HighResMIP
3 | Air Temperature | K | Air Temperature |  | ta | air_temperature | area: mean time: point |  | real | longitude latitude plev27 time1 | ta27 | atmos | 6hrPt | area: areacella | HighResMIP [6hrPlev_intense] |  | 14 | f2ab3208-26b8-11e7-8344-ac72891c3257 | b9c3eb96337c69c1c4a5aab1317f5563 | f7ea8046-562c-11e6-a2a4-ac72891c3257 | Instantaneous value (i.e. synoptic or time-step value), Global field (27 pressure levels) [XY-P27] [amn-tpt] |  |  |  |  | HighResMIP | HighResMIP
3 | Geopotential Height | m | Geopotential is the sum of the specific gravitational potential energy relative to the geoid and the specific centripetal potential energy. Geopotential height is the geopotential divided by the standard acceleration due to gravity. It is numerically similar to the altitude (or geometric height) and not to the quantity with standard name height, which is relative to the surface. |  | zg | geopotential_height | area: mean time: point |  | real | longitude latitude plev27 time1 | zg27 | atmos | 6hrPt | area: areacella | HighResMIP [6hrPlev_intense] |  | 16 | 8bb0333a-4a5b-11e6-9cd2-ac72891c3257 | 28e774ec0ecd561a6a3d437e6c443a6b | f7ea8046-562c-11e6-a2a4-ac72891c3257 | Instantaneous value (i.e. synoptic or time-step value), Global field (27 pressure levels) [XY-P27] [amn-tpt] |  |  |  |  | HighResMIP,VIACSAB | HighResMIP,VIACSAB
3 | Specific Humidity | 1 | Specific humidity is the mass fraction of water vapor in (moist) air. |  | hus | specific_humidity | area: mean time: point |  | real | longitude latitude plev27 time1 | hus27 | atmos | 6hrPt | area: areacella | HighResMIP [6hrPlev_intense] |  | 17 | f26fcec0-26b8-11e7-8344-ac72891c3257 | 53f4724d228998d54191c73352532ce3 | f7ea8046-562c-11e6-a2a4-ac72891c3257 | Instantaneous value (i.e. synoptic or time-step value), Global field (27 pressure levels) [XY-P27] [amn-tpt] |  |  |  |  | HighResMIP | HighResMIP
3 | Cloud Ice Mixing Ratio | 1 | Cloud ice mixing ratio |  | cldicemxrat | cloud_ice_mixing_ratio | area: mean time: point |  | real | longitude latitude plev27 time1 | cldicemxrat27 | atmos | 6hrPt | area: areacella | HighResMIP [6hrPlev_intense] |  | 18 | f2c73d5e-26b8-11e7-8344-ac72891c3257 | 5913a2fe-9e49-11e5-803c-0d0b866b59f3 | f7ea8046-562c-11e6-a2a4-ac72891c3257 | Instantaneous value (i.e. synoptic or time-step value), Global field (27 pressure levels) [XY-P27] [amn-tpt] |  |  |  |  | HighResMIP | HighResMIP
3 | Cloud Water Mixing Ratio | 1 | Cloud water mixing ratio |  | cldwatmxrat | cloud_liquid_water_mixing_ratio | area: mean time: point |  | real | longitude latitude plev27 time1 | cldwatmxrat27 | atmos | 6hrPt | area: areacella | HighResMIP [6hrPlev_intense] |  | 19 | f2af2732-26b8-11e7-8344-ac72891c3257 | 59151288-9e49-11e5-803c-0d0b866b59f3 | f7ea8046-562c-11e6-a2a4-ac72891c3257 | Instantaneous value (i.e. synoptic or time-step value), Global field (27 pressure levels) [XY-P27] [amn-tpt] |  |  |  |  | HighResMIP | HighResMIP
3 | Mass Fraction of Rain in Air | 1 | Rain mixing ratio |  | rainmxrat | mass_fraction_of_liquid_precipitation_in_air | area: mean time: point |  | real | longitude latitude plev27 time1 | rainmxrat27 | atmos | 6hrPt | area: areacella | HighResMIP [6hrPlev_intense] |  | 20 | f27d9f32-26b8-11e7-8344-ac72891c3257 | 5914b9be-9e49-11e5-803c-0d0b866b59f3 | f7ea8046-562c-11e6-a2a4-ac72891c3257 | Instantaneous value (i.e. synoptic or time-step value), Global field (27 pressure levels) [XY-P27] [amn-tpt] |  |  |  |  | HighResMIP | HighResMIP
3 | Mass Fraction of Snow in Air | 1 | Snow mixing ratio |  | snowmxrat | mass_fraction_of_snow_in_air | area: mean time: point |  | real | longitude latitude plev27 time1 | snowmxrat27 | atmos | 6hrPt | area: areacella | HighResMIP [6hrPlev_intense] |  | 21 | f2cb0dee-26b8-11e7-8344-ac72891c3257 | 5917d1d0-9e49-11e5-803c-0d0b866b59f3 | f7ea8046-562c-11e6-a2a4-ac72891c3257 | Instantaneous value (i.e. synoptic or time-step value), Global field (27 pressure levels) [XY-P27] [amn-tpt] |  |  |  |  | HighResMIP | HighResMIP
3 | Graupel Mixing Ratio | 1 | Graupel mixing ratio |  | grplmxrat | mass_fraction_of_graupel_in_air | area: mean time: point |  | real | longitude latitude plev27 time1 | grplmxrat27 | atmos | 6hrPt | area: areacella | HighResMIP [6hrPlev_intense] |  | 22 | f2c7dcbe-26b8-11e7-8344-ac72891c3257 | 590f21d4-9e49-11e5-803c-0d0b866b59f3 | f7ea8046-562c-11e6-a2a4-ac72891c3257 | Instantaneous value (i.e. synoptic or time-step value), Global field (27 pressure levels) [XY-P27] [amn-tpt] |  |  |  |  | HighResMIP | HighResMIP
3 | Near-Surface Specific Humidity | 1 | Near-surface (usually, 2 meter) specific humidity. |  | huss | specific_humidity | area: mean time: point |  | real | longitude latitude time1 height2m | huss | atmos | 6hrPt | area: areacella | HighResMIP [6hrPlev_intense] |  | 23 | 9138d264-267c-11e7-8933-ac72891c3257 | ebfefc2ab8716ef597b128171b275945 | f7e8b996-562c-11e6-a2a4-ac72891c3257 | Instantaneous value (i.e. synoptic or time-step value), Global field (single level) [XY-na] {:height2m} [tpt] |  |  |  |  | HighResMIP | HighResMIP
3 | Near-Surface Air Temperature | K | near-surface (usually, 2 meter) air temperature |  | tas | air_temperature | area: mean time: point |  | real | longitude latitude time1 height2m | tas | atmos | 6hrPt | area: areacella | HighResMIP [6hrPlev_intense] |  | 24 | 9138d660-267c-11e7-8933-ac72891c3257 | 5c4978e802ba55d5a298cf1b3bdc2b3a | f7e8b996-562c-11e6-a2a4-ac72891c3257 | Instantaneous value (i.e. synoptic or time-step value), Global field (single level) [XY-na] {:height2m} [tpt] |  |  |  |  | HighResMIP | HighResMIP
3 | Near-Surface Wind Speed | m s-1 | near-surface (usually, 10 meters) wind speed. |  | sfcWind | wind_speed | area: mean time: point |  | real | longitude latitude time1 height10m | sfcWind | atmos | 6hrPt | area: areacella | HighResMIP [6hrPlev_intense] |  | 25 | 9138da2a-267c-11e7-8933-ac72891c3257 | 4b97609a32d53dff5b8e73729e4f258b | f7dfb7b0-562c-11e6-a2a4-ac72891c3257 | Instantaneous value (i.e. synoptic or time-step value), Global field (single level) [XY-na] {:height10m} [tpt] |  |  |  |  | HighResMIP | HighResMIP
3 | Surface Temperature | K | Temperature of the lower boundary of the atmosphere |  | ts | surface_temperature | area: mean time: point |  | real | longitude latitude time1 | ts | atmos | 6hrPt | area: areacella | HighResMIP [6hrPlev_intense] |  | 26 | 8bb06940-4a5b-11e6-9cd2-ac72891c3257 | 90c49fce92dc1f21647dad07d1342843 | 63c0cae8-15f2-11e7-87e0-5404a60d96b5 | Instantaneous value (i.e. synoptic or time-step value), Global field (single level) [XY-na] [amn-tpt] |  |  |  |  | HighResMIP | HighResMIP
3 | Moisture in Upper Portion of Soil Column | kg m-2 | The mass of water in all phases in the upper 10cm of the soil layer. |  | mrsos | mass_content_of_water_in_soil_layer | area: mean where land time: point |  | real | longitude latitude time1 sdepth1 | mrsos | land | 6hrPt | area: areacella | HighResMIP [6hrPlev_intense] |  | 29 | 9138e754-267c-11e7-8933-ac72891c3257 | 40c091a01dc9db6d6d5901528c375ab3 | f7e54ec8-562c-11e6-a2a4-ac72891c3257 | Instantaneous value (i.e. synoptic or time-step value), Global field (single level) [XY-na] {:sdepth1} [amnla-tpt] |  |  |  |  | HighResMIP | HighResMIP
3 | Temperature of Soil | K | Temperature of soil. Reported as missing for grid cells with no land. | Temperature of single near-surface soil layer. Reported as "missing" for grid cells occupied entirely by "sea". | tsl | soil_temperature | area: mean where land time: point |  | real | longitude latitude time1 sdepth1 | tsl | land | 6hrPt | area: areacella | HighResMIP [6hrPlev_intense] |  | 30 | 9138eb1e-267c-11e7-8933-ac72891c3257 | 3fd3cb4e2d6dd15b7dd73def96fea129 | f7e54ec8-562c-11e6-a2a4-ac72891c3257 | Instantaneous value (i.e. synoptic or time-step value), Global field (single level) [XY-na] {:sdepth1} [amnla-tpt] |  |  |  |  | HighResMIP,VIACSAB | HighResMIP,VIACSAB
3 | Total Water Content of Soil Layer | kg m-2 | in each soil layer, the mass of water in all phases, including ice. Reported as "missing" for grid cells occupied entirely by "sea" |  | mrsol | mass_content_of_water_in_soil_layer | area: mean time: point |  | real | longitude latitude sdepth time1 | mrsol | land | 6hrPt | area: areacella | HighResMIP [6hrPlev_intense] |  | 31 | 9138eede-267c-11e7-8933-ac72891c3257 | 591389b8-9e49-11e5-803c-0d0b866b59f3 | a3a34612-3c2a-11e9-a042-1c4d70487308 | Instantaneous value (i.e. synoptic or time-step value),, Global field on soil levels [XY-S] [amn-tpt] |  |  |  |  | HighResMIP | HighResMIP
3 | Surface Snow Amount | kg m-2 | The mass of surface snow on the land portion of the grid cell divided by the land area in the grid cell; reported as missing where the land fraction is 0; excludes snow on vegetation canopy or on sea ice. |  | snw | surface_snow_amount | area: mean where land time: point |  | real | longitude latitude time1 | snw | landIce land | 6hrPt | area: areacella | HighResMIP [6hrPlev_intense] |  | 32 | 8bb08740-4a5b-11e6-9cd2-ac72891c3257 | 0e1704f8fbacbe223946d84392b8064e | fa23fd12-267c-11e7-9bed-ac72891c3257 | Instantaneous value (i.e. synoptic or time-step value), Global field (single level) [XY-na] [amnla-tpt] |  |  |  |  | HighResMIP | HighResMIP
3 | Stratiform Cloud Optical Depth | 1 | This is the in-cloud optical depth obtained by considering only the cloudy portion of the grid cell. | Stratiform cloud optical depth | dtaus | atmosphere_optical_thickness_due_to_stratiform_cloud | area: mean time: point |  | real | longitude latitude time1 | dtaus | atmos | 6hrPt | area: areacella | HighResMIP [6hrPlev_intense] |  | 33 | 8bb08c22-4a5b-11e6-9cd2-ac72891c3257 | ffa75c4442ad340cb0cdeb11aa19f044 | 63c0cae8-15f2-11e7-87e0-5404a60d96b5 | Instantaneous value (i.e. synoptic or time-step value), Global field (single level) [XY-na] [amn-tpt] |  |  |  |  | HighResMIP | HighResMIP
3 | Convective Cloud Optical Depth | 1 | This is the in-cloud optical depth obtained by considering only the cloudy portion of the grid cell | Convective cloud optical depth | dtauc | atmosphere_optical_thickness_due_to_convective_cloud | area: mean time: point |  | real | longitude latitude time1 | dtauc | atmos | 6hrPt | area: areacella | HighResMIP [6hrPlev_intense] |  | 34 | 8bb09104-4a5b-11e6-9cd2-ac72891c3257 | 7c0c62d0dc4787a601a1bc1c4e3f7597 | 63c0cae8-15f2-11e7-87e0-5404a60d96b5 | Instantaneous value (i.e. synoptic or time-step value), Global field (single level) [XY-na] [amn-tpt] |  |  |  |  | HighResMIP | HighResMIP
2 | Shortwave Heating Rate Due to Volcanic Aerosols | W m-2 | Shortwave heating rate due to volcanic aerosols to be diagnosed through double radiation call | downwelling shortwave flux due to volcanic aerosols at the surface to be diagnosed through double radiation call | swsffluxaero | surface_downwelling_shortwave_flux_in_air_due_to_volcanic_ambient_aerosol_particles | area: mean time: point |  | real | longitude latitude time1 | swsffluxaero | atmos | 6hrPt | area: areacella | VolMIP [VIRF] |  | 8 | f26b4bc0-26b8-11e7-8344-ac72891c3257 | 5914f852-9e49-11e5-803c-0d0b866b59f3 | 63c0cae8-15f2-11e7-87e0-5404a60d96b5 | Instantaneous value (i.e. synoptic or time-step value), Global field (single level) [XY-na] [amn-tpt] |  |  |  |  | VolMIP | VolMIP
2 | Longwave Flux Due to Volcanic Aerosols at the Surface | W m-2 | downwelling longwave flux due to volcanic aerosols at the surface to be diagnosed through double radiation call |  | lwsffluxaero | surface_downwelling_longwave_flux_in_air_due_to_volcanic_ambient_aerosol_particles | area: mean time: point |  | real | longitude latitude time1 | lwsffluxaero | atmos | 6hrPt | area: areacella | VolMIP [VIRF] |  | 9 | f2900bb8-26b8-11e7-8344-ac72891c3257 | 5914d1ba-9e49-11e5-803c-0d0b866b59f3 | 63c0cae8-15f2-11e7-87e0-5404a60d96b5 | Instantaneous value (i.e. synoptic or time-step value), Global field (single level) [XY-na] [amn-tpt] |  |  |  |  | VolMIP | VolMIP
1 | TOA Outgoing Clear-Sky Shortwave Flux Due to Volcanic Aerosols | W m-2 | Downwelling shortwave flux due to volcanic aerosols at TOA under clear sky to be diagnosed through double radiation call | downwelling shortwave flux due to volcanic aerosols at TOA under clear sky to be diagnosed through double radiation call | swtoafluxaerocs | toa_outgoing_shortwave_flux_due_to_volcanic_ambient_aerosol_particles_assuming_clear_sky | area: mean time: point |  | real | longitude latitude time1 | swtoafluxaerocs | atmos | 6hrPt | area: areacella | VolMIP [VIRF] |  | 10 | f2b1228a-26b8-11e7-8344-ac72891c3257 | 5914e34e-9e49-11e5-803c-0d0b866b59f3 | 63c0cae8-15f2-11e7-87e0-5404a60d96b5 | Instantaneous value (i.e. synoptic or time-step value), Global field (single level) [XY-na] [amn-tpt] |  |  |  |  | VolMIP | VolMIP
1 | TOA Outgoing Clear-Sky Longwave Flux Due to Volcanic Aerosols | W m-2 | downwelling longwave flux due to volcanic aerosols at TOA under clear sky to be diagnosed through double radiation call |  | lwtoafluxaerocs | toa_outgoing_longwave_flux_due_to_volcanic_ambient_aerosol_particles_assuming_clear_sky | area: mean time: point |  | real | longitude latitude time1 | lwtoafluxaerocs | atmos | 6hrPt | area: areacella | VolMIP [VIRF] |  | 11 | f2723fde-26b8-11e7-8344-ac72891c3257 | 590f1586-9e49-11e5-803c-0d0b866b59f3 | 63c0cae8-15f2-11e7-87e0-5404a60d96b5 | Instantaneous value (i.e. synoptic or time-step value), Global field (single level) [XY-na] [amn-tpt] |  |  |  |  | VolMIP | VolMIP
Note on A1: Default priority (generally overridden by settings in "requestVar" record)
Note on B1: NetCDF Global Attribute
Note on E1: Name of variable in file
Note on H1: CMOR directive
Note on K1: CMOR name, unique within table
Note on U1: CMOR variable identifier
Note on V1: MIP variable identifier
Note on W1: Structure identifier

## AERday
Default Priority | Long name | units | description | comment | Variable Name | CF Standard Name | cell_methods | positive | type | dimensions | CMOR Name | modeling_realm | frequency | cell_measures | prov | provNote | rowIndex | UID | vid | stid | Structure Title | valid_min | valid_max | ok_min_mean_abs | ok_max_mean_abs | MIPs (requesting) | MIPs (by experiment)
1 | Cloud Optical Depth | 1 | The optical thickness is the integral along the path of radiation of a volume scattering/absorption/attenuation coefficient. The radiative flux is reduced by a factor exp(-optical_thickness) on traversing the path. A coordinate variable of radiation_wavelength or radiation_frequency can be specified to indicate that the optical thickness applies at specific wavelengths or frequencies. The atmosphere optical thickness applies to radiation passing through the entire atmosphere. "Cloud" means the component of extinction owing to the presence of liquid or ice water particles. The specification of a physical process by the phrase due_to_process means that the quantity named is a single term in a sum of terms which together compose the general quantity named by omitting the phrase. |  | cod | atmosphere_optical_thickness_due_to_cloud | area: time: mean |  | real | longitude latitude time | cod | aerosol | day | area: areacella | AERday ((isd.003)) | AERday | -1 | 19bdb4c2-81b1-11e6-92de-ac72891c3257 | db3d77eebc6dc2fbcab4e0f894e46037 | f7dcac96-562c-11e6-a2a4-ac72891c3257 | Temporal mean, Global field (single level) [XY-na] [am-tm] |  |  |  |  | AerChemMIP | AerChemMIP
1 | Maximum PBL Height | m | maximum boundary layer height during the day (add cell_methods attribute: "time: maximum") |  | maxpblz | atmosphere_boundary_layer_thickness | area: mean time: maximum |  | real | longitude latitude time | maxpblz | aerosol | day | area: areacella | AERday ((isd.003)) | AERday | -1 | 19bdcaac-81b1-11e6-92de-ac72891c3257 | f70b088300f35ad3b19c67d2490612dd | 22364c54-c1d0-11e6-9285-ac72891c3257 | Temporal Maximum, Global field (single level) [XY-na] [tmax] |  |  |  |  | AerChemMIP | AerChemMIP
1 | Minimum PBL Height | m | minimum boundary layer height during the day (add cell_methods attribute: "time: minimum") |  | minpblz | atmosphere_boundary_layer_thickness | area: mean time: minimum |  | real | longitude latitude time | minpblz | aerosol | day | area: areacella | AERday ((isd.003)) | AERday | -1 | 19bdd8ee-81b1-11e6-92de-ac72891c3257 | a503e8c8011c952b0b832e6074ad387d | e9f91796-c1ce-11e6-8067-ac72891c3257 | Temporal Minimum, Global field (single level) [XY-na] [tmin] |  |  |  |  | AerChemMIP | AerChemMIP
1 | Ambient Aerosol Optical Thickness at 550nm | 1 | AOD from the ambient aerosols (i.e., includes aerosol water). Does not include AOD from stratospheric aerosols if these are prescribed but includes other possible background aerosol types. Needs a comment attribute "wavelength: 550nm" | AOD from the ambient aerosls (i.e., includes aerosol water). Does not include AOD from stratospheric aerosols if these are prescribed but includes other possible background aerosol types. Needs a comment attribute "wavelength: 550 nm" | od550aer | atmosphere_optical_thickness_due_to_ambient_aerosol_particles | area: time: mean |  | real | longitude latitude time lambda550nm | od550aer | aerosol | day | area: areacella | AERday ((isd.003)) | AERday | -1 | fda76476-96ec-11e6-b81e-c9e268aff03a | 8f2fb9e812c26ee6cb8d9673e09d2644 | dabd02ac-16f4-11e8-b44a-a44cc8186c64 | Temporal mean, Global field (single level) [XY-na] {:lambda550nm} [am-tm] |  |  |  |  | AerChemMIP | AerChemMIP
1 | Daily Maximum O3 Volume Mixing Ratio in Lowest Model Layer | mol mol-1 | Mole fraction is used in the construction mole_fraction_of_X_in_Y, where X is a material constituent of Y. | maximum near-surface ozone (add cell_methods attribute "time: maximum") | sfo3max | mole_fraction_of_ozone_in_air | area: mean time: maximum |  | real | longitude latitude time | sfo3max | aerosol | day | area: areacella | AERday ((isd.003)) | AERday | -1 | fda754f4-96ec-11e6-b81e-c9e268aff03a | 0656a67a-b896-11e6-a189-5404a60d96b5 | 22364c54-c1d0-11e6-9285-ac72891c3257 | Temporal Maximum, Global field (single level) [XY-na] [tmax] |  |  |  |  | AerChemMIP | AerChemMIP
1 | Total Column Ozone | m | Total ozone column calculated at 0 degrees C and 1 bar, such that 1m = 1e5 DU. | Total ozone column | toz | equivalent_thickness_at_stp_of_atmosphere_ozone_content | area: time: mean |  | real | longitude latitude time | toz | aerosol | day | area: areacella | AERday ((isd.003)) | AERday | -1 | 19bdaba8-81b1-11e6-92de-ac72891c3257 | 79fec430c1dca1ac4b48b0fc36c48449 | f7dcac96-562c-11e6-a2a4-ac72891c3257 | Temporal mean, Global field (single level) [XY-na] [am-tm] |  |  |  |  | AerChemMIP | AerChemMIP
1 | Eastward Wind at 10hPa | m s-1 | Zonal wind on the 10 hPa surface |  | ua10 | eastward_wind | area: time: mean |  | real | longitude latitude time p10 | ua10 | aerosol | day | area: areacella | AERday ((isd.003)) | AERday | -1 | 19bdde3e-81b1-11e6-92de-ac72891c3257 | 0cde14f7745a201d47b856579bf6e759 | 62eed4c8-1617-11e7-a126-5404a60d96b5 | Temporal mean, Global field (single level) [XY-na] {:p10} |  |  |  |  | AerChemMIP | AerChemMIP
1 | Geopotential Height at 10hPa | m | Geopotential height on the 10hPa surface | Geopotential height on the 10 hPa surface | zg10 | geopotential_height | area: time: mean |  | real | longitude latitude time p10 | zg10 | aerosol | day | area: areacella | AERday ((isd.003)) | AERday | -1 | 19bdc1ec-81b1-11e6-92de-ac72891c3257 | fc0bedbaf6d676fb85fe189310c871a8 | 62eed4c8-1617-11e7-a126-5404a60d96b5 | Temporal mean, Global field (single level) [XY-na] {:p10} |  |  |  |  | AerChemMIP | AerChemMIP
1 | Geopotential Height at 100hPa | m | Geopotential height on the 100 hPa surface |  | zg100 | geopotential_height | area: time: mean |  | real | longitude latitude time p100 | zg100 | aerosol | day | area: areacella | AERday ((isd.003)) | AERday | -1 | 19be0332-81b1-11e6-92de-ac72891c3257 | b1644981b0abd369ad35fac3fc930873 | 62eef566-1617-11e7-a126-5404a60d96b5 | Temporal mean, Global field (single level) [XY-na] {:p100} |  |  |  |  | AerChemMIP | AerChemMIP
1 | Geopotential Height at 1000hPa | m | Geopotential height on the 1000 hPa surface |  | zg1000 | geopotential_height | area: time: mean |  | real | longitude latitude time p1000 | zg1000 | atmos | day | area: areacella | AERday ((isd.003)) | AERday | -1 | 19bdf1c6-81b1-11e6-92de-ac72891c3257 | a36df015f59d91b021f2534321986440 | f7ec293c-562c-11e6-a2a4-ac72891c3257 | Temporal mean, Global field (single level) [XY-na] {:p1000} [tmean] |  |  |  |  | AerChemMIP | AerChemMIP
1 | Geopotential Height at 500hPa | m | geopotential height on the 500 hPa surface |  | zg500 | geopotential_height | area: time: mean |  | real | longitude latitude time p500 | zg500 | aerosol | day | area: areacella | AERday ((isd.003)) | AERday | -1 | 0fabb742-817d-11e6-b80b-5404a60d96b5 | c0007a5e2b555d399d9bfe49f7502f1b | f7e53744-562c-11e6-a2a4-ac72891c3257 | Temporal mean, Global field (single level) [XY-na] {:p500} [tmean] |  |  |  |  | AerChemMIP,DCPP,PAMIP,PMIP | AerChemMIP,DCPP,PAMIP,PMIP
Note on A1: Default priority (generally overridden by settings in "requestVar" record)
Note on B1: NetCDF Global Attribute
Note on E1: Name of variable in file
Note on H1: CMOR directive
Note on K1: CMOR name, unique within table
Note on U1: CMOR variable identifier
Note on V1: MIP variable identifier
Note on W1: Structure identifier

## AERhr
Default Priority | Long name | units | description | comment | Variable Name | CF Standard Name | cell_methods | positive | type | dimensions | CMOR Name | modeling_realm | frequency | cell_measures | prov | provNote | rowIndex | UID | vid | stid | Structure Title | valid_min | valid_max | ok_min_mean_abs | ok_max_mean_abs | MIPs (requesting) | MIPs (by experiment)
1 | Surface Air Pressure | Pa | surface pressure (not mean sea-level pressure), 2-D field to calculate the 3-D pressure field from hybrid coordinates |  | ps | surface_air_pressure | area: time: mean |  | real | longitude latitude time | ps | atmos | 1hr | area: areacella | AERhr ((isd.003)) | AERhr | -1 | 19c071f8-81b1-11e6-92de-ac72891c3257 | 8c9504d28596e05586c8e193082ac617 | f7dcac96-562c-11e6-a2a4-ac72891c3257 | Temporal mean, Global field (single level) [XY-na] [am-tm] |  |  |  |  | AerChemMIP | AerChemMIP
1 | NO2 Volume Mixing Ratio in Lowest Model Layer | mol mol-1 | Mole fraction is used in the construction mole_fraction_of_X_in_Y, where X is a material constituent of Y. |  | sfno2 | mole_fraction_of_nitrogen_dioxide_in_air | area: time: mean |  | real | longitude latitude time | sfno2 | aerosol | 1hr | area: areacella | AERhr ((isd.003)) | AERhr | -1 | 19c0775c-81b1-11e6-92de-ac72891c3257 | fe6ca864-a41f-11e5-9025-ac72891c3257 | f7dcac96-562c-11e6-a2a4-ac72891c3257 | Temporal mean, Global field (single level) [XY-na] [am-tm] |  |  |  |  | AerChemMIP | AerChemMIP
1 | O3 Volume Mixing Ratio in Lowest Model Layer | mol mol-1 | Mole fraction is used in the construction mole_fraction_of_X_in_Y, where X is a material constituent of Y. |  | sfo3 | mole_fraction_of_ozone_in_air | area: time: mean |  | real | longitude latitude time | sfo3 | aerosol | 1hr | area: areacella | AERhr ((isd.003)) | AERhr | -1 | 19c07cca-81b1-11e6-92de-ac72891c3257 | fe6cecca-a41f-11e5-9025-ac72891c3257 | f7dcac96-562c-11e6-a2a4-ac72891c3257 | Temporal mean, Global field (single level) [XY-na] [am-tm] |  |  |  |  | AerChemMIP,VIACSAB | AerChemMIP,VIACSAB
1 | PM2.5 Mass Mixing Ratio in Lowest Model Layer | kg kg-1 | Mass fraction of atmospheric particulate compounds with an aerodynamic diameter of less than or equal to 2.5 micrometers. To specify the relative humidity and temperature at which the particle size applies, provide scalar coordinate variables with the standard names of "relative_humidity" and "air_temperature". |  | sfpm25 | mass_fraction_of_pm2p5_ambient_aerosol_particles_in_air | area: time: mean |  | real | longitude latitude time | sfpm25 | aerosol | 1hr | area: areacella | AERhr ((isd.003)) | AERhr | -1 | 19c074b4-81b1-11e6-92de-ac72891c3257 | fe6cc8a8-a41f-11e5-9025-ac72891c3257 | f7dcac96-562c-11e6-a2a4-ac72891c3257 | Temporal mean, Global field (single level) [XY-na] [am-tm] |  |  |  |  | AerChemMIP | AerChemMIP
1 | Near-Surface Air Temperature | K | near-surface (usually, 2 meter) air temperature | Temperature at surface | tas | air_temperature | area: time: mean |  | real | longitude latitude time height2m | tas | atmos | 1hr | area: areacella | AERhr ((isd.003)) | AERhr | -1 | 01d5550a-c792-11e6-aa58-5404a60d96b5 | 5c4978e802ba55d5a298cf1b3bdc2b3a | f7e1ef26-562c-11e6-a2a4-ac72891c3257 | Temporal mean, Global field (single level) [XY-na] {:height2m} [tmean] |  |  |  |  | AerChemMIP | AerChemMIP
Note on A1: Default priority (generally overridden by settings in "requestVar" record)
Note on B1: NetCDF Global Attribute
Note on E1: Name of variable in file
Note on H1: CMOR directive
Note on K1: CMOR name, unique within table
Note on U1: CMOR variable identifier
Note on V1: MIP variable identifier
Note on W1: Structure identifier

## AERmon
Default Priority | Long name | units | description | comment | Variable Name | CF Standard Name | cell_methods | positive | type | dimensions | CMOR Name | modeling_realm | frequency | cell_measures | prov | provNote | rowIndex | UID | vid | stid | Structure Title | valid_min | valid_max | ok_min_mean_abs | ok_max_mean_abs | MIPs (requesting) | MIPs (by experiment)
1 | Ambient Aerosol Absorption Optical Thickness at 550nm | 1 | Optical thickness of atmospheric aerosols at wavelength 550 nanometers. |  | abs550aer | atmosphere_absorption_optical_thickness_due_to_ambient_aerosol_particles | area: time: mean |  | real | longitude latitude time lambda550nm | abs550aer | aerosol | mon | area: areacella | AERmon ((isd.003)) | AERmon-oth | -1 | 19bebf2a-81b1-11e6-92de-ac72891c3257 | 0baf6a333b91c4db341b515c28cd2c05 | dabd02ac-16f4-11e8-b44a-a44cc8186c64 | Temporal mean, Global field (single level) [XY-na] {:lambda550nm} [am-tm] |  |  |  |  | AerChemMIP,CFMIP,CMIP,DAMIP,GeoMIP,HighResMIP,PMIP,RFMIP,VIACSAB | AerChemMIP,CFMIP,CMIP,DAMIP,GeoMIP,HighResMIP,PMIP,RFMIP,VIACSAB
1 | Vertically Integrated Mass Content of Air in Layer | kg m-2 | The mass of air in an atmospheric layer. |  | airmass | atmosphere_mass_of_air_per_unit_area | area: time: mean |  | real | longitude latitude alevel time | airmass | aerosol | mon | area: areacella | AERmon ((isd.003)) | AERmon-3d | -1 | 19bee89c-81b1-11e6-92de-ac72891c3257 | 5eac89f6f61b0e154c5add397fc41c46 | 62eebe98-1617-11e7-a126-5404a60d96b5 | Temporal mean, Global field on model atmosphere levels [XY-A] |  |  |  |  | AerChemMIP,DAMIP | AerChemMIP,DAMIP
1 | Northern Hemisphere Tracer Lifetime | yr | Fixed surface layer mixing ratio over 30o-50oN (0 ppbv), uniform fixed source (at all levels) everywhere else (source is unspecified but must be constant in space and time and documented). Note that the source could be 1yr/yr, so the tracer concentration provides mean age in years. For method using linearly increasing tracer include a method attribute: "linearly increasing tracer"For method using uniform source (1yr/yr) include a method attribute: "uniform source" |  | aoanh | tracer_lifetime | area: time: mean |  | real | longitude latitude alevel time | aoanh | aerosol | mon | area: areacella | AERmon ((isd.003)) | AERmon-3d | -1 | 3a0a3d38-9c3a-11e6-8d5d-ac72891c3257 | 98114e26-b896-11e6-a189-5404a60d96b5 | 62eebe98-1617-11e7-a126-5404a60d96b5 | Temporal mean, Global field on model atmosphere levels [XY-A] |  |  |  |  | AerChemMIP,DAMIP | AerChemMIP,DAMIP
1 | Boundary Layer Depth | m | Boundary layer depth |  | bldep | atmosphere_boundary_layer_thickness | area: time: mean |  | real | longitude latitude time | bldep | aerosol | mon | area: areacella | AERmon ((isd.003)) | AERmon-oth | -1 | 01d46c6c-c792-11e6-aa58-5404a60d96b5 | 590e3c7e-9e49-11e5-803c-0d0b866b59f3 | f7dcac96-562c-11e6-a2a4-ac72891c3257 | Temporal mean, Global field (single level) [XY-na] [am-tm] |  |  |  |  | AerChemMIP,DAMIP,HighResMIP | AerChemMIP,DAMIP,HighResMIP
1 | C2H2 Volume Mixing Ratio | mol mol-1 | Mole fraction is used in the construction mole_fraction_of_X_in_Y, where X is a material constituent of Y. |  | c2h2 | mole_fraction_of_ethyne_in_air | area: time: mean |  | real | longitude latitude alevel time | c2h2 | aerosol | mon | area: areacella | AERmon ((isd.003)) | AERmon-3d | -1 | 19be6d72-81b1-11e6-92de-ac72891c3257 | e8d5bdfd24b275f0530646361967483d | 62eebe98-1617-11e7-a126-5404a60d96b5 | Temporal mean, Global field on model atmosphere levels [XY-A] |  |  |  |  | AerChemMIP,DAMIP | AerChemMIP,DAMIP
1 | C2H6 Volume Mixing Ratio | mol mol-1 | Mole fraction is used in the construction mole_fraction_of_X_in_Y, where X is a material constituent of Y. |  | c2h6 | mole_fraction_of_ethane_in_air | area: time: mean |  | real | longitude latitude alevel time | c2h6 | aerosol | mon | area: areacella | AERmon ((isd.003)) | AERmon-3d | -1 | 19be6ac0-81b1-11e6-92de-ac72891c3257 | 7ec31850a34ee43e98c5d526770fb581 | 62eebe98-1617-11e7-a126-5404a60d96b5 | Temporal mean, Global field on model atmosphere levels [XY-A] |  |  |  |  | AerChemMIP,DAMIP | AerChemMIP,DAMIP
1 | C3H6 Volume Mixing Ratio | mol mol-1 | Mole fraction is used in the construction mole_fraction_of_X_in_Y, where X is a material constituent of Y. |  | c3h6 | mole_fraction_of_propene_in_air | area: time: mean |  | real | longitude latitude alevel time | c3h6 | aerosol | mon | area: areacella | AERmon ((isd.003)) | AERmon-3d | -1 | 19be1d4a-81b1-11e6-92de-ac72891c3257 | fe6b44a6-a41f-11e5-9025-ac72891c3257 | 62eebe98-1617-11e7-a126-5404a60d96b5 | Temporal mean, Global field on model atmosphere levels [XY-A] |  |  |  |  | AerChemMIP,DAMIP | AerChemMIP,DAMIP
1 | C3H8 Volume Mixing Ratio | mol mol-1 | Mole fraction is used in the construction mole_fraction_of_X_in_Y, where X is a material constituent of Y. |  | c3h8 | mole_fraction_of_propane_in_air | area: time: mean |  | real | longitude latitude alevel time | c3h8 | aerosol | mon | area: areacella | AERmon ((isd.003)) | AERmon-3d | -1 | 19be27a4-81b1-11e6-92de-ac72891c3257 | fe6c7b96-a41f-11e5-9025-ac72891c3257 | 62eebe98-1617-11e7-a126-5404a60d96b5 | Temporal mean, Global field on model atmosphere levels [XY-A] |  |  |  |  | AerChemMIP,DAMIP | AerChemMIP,DAMIP
1 | Cloud Condensation Nuclei Concentration at Liquid Cloud Top | m-3 | proposed name: number_concentration_of_ambient_aerosol_in_air_at_liquid_water_cloud_top |  | ccn | number_concentration_of_cloud_condensation_nuclei_at_stp_in_air | area: time: mean |  | real | longitude latitude time | ccn | aerosol | mon | area: areacella | AERmon ((isd.003)) | AERmon-oth | -1 | 19c04e94-81b1-11e6-92de-ac72891c3257 | 5fb2c6633cdd98673b7b12d257575460 | f7dcac96-562c-11e6-a2a4-ac72891c3257 | Temporal mean, Global field (single level) [XY-na] [am-tm] |  |  |  |  | AerChemMIP,DAMIP,HighResMIP | AerChemMIP,DAMIP,HighResMIP
1 | Cloud Liquid Droplet Number Concentration | m-3 | Cloud Droplet Number Concentration in liquid water clouds. |  | cdnc | number_concentration_of_cloud_liquid_water_particles_in_air | area: time: mean |  | real | longitude latitude alevel time | cdnc | aerosol | mon | area: areacella | AERmon ((isd.003)) | AERmon-3d | -1 | 19be52f6-81b1-11e6-92de-ac72891c3257 | cfe4bddb7dbbfc57c19837e7f99d2dda | 62eebe98-1617-11e7-a126-5404a60d96b5 | Temporal mean, Global field on model atmosphere levels [XY-A] |  |  |  |  | AerChemMIP,CFMIP,DAMIP | AerChemMIP,CFMIP,DAMIP
1 | CH3COCH3 Volume Mixing Ratio | mol mol-1 | Mole fraction is used in the construction "mole_fraction_of_X_in_Y", where X is a material constituent of Y. A chemical species denoted by X may be described by a single term such as "nitrogen" or a phrase such as "nox_expressed_as_nitrogen". Acetone is an organic molecule with the chemical formula CH3CH3CO. The IUPAC name for acetone is propan-2-one. Acetone is a member of the group of organic compounds known as ketones. There are standard names for the ketone group as well as for some of the individual species. |  | ch3coch3 | mole_fraction_of_acetone_in_air | area: time: mean |  | real | longitude latitude alevel time | ch3coch3 | aerosol | mon | area: areacella | AERmon ((isd.003)) | AERmon-3d | -1 | 19be4d92-81b1-11e6-92de-ac72891c3257 | fe6c8d8e-a41f-11e5-9025-ac72891c3257 | 62eebe98-1617-11e7-a126-5404a60d96b5 | Temporal mean, Global field on model atmosphere levels [XY-A] |  |  |  |  | AerChemMIP,DAMIP | AerChemMIP,DAMIP
1 | Mole Fraction of CH4 | mol mol-1 | Mole fraction is used in the construction mole_fraction_of_X_in_Y, where X is a material constituent of Y. |  | ch4 | mole_fraction_of_methane_in_air | area: time: mean |  | real | longitude latitude alevel time | ch4 | aerosol | mon | area: areacella | AERmon ((isd.003)) | AERmon-3d | -1 | 19bfc492-81b1-11e6-92de-ac72891c3257 | 7f4c49e8abe3230e87fa7299b73448fa | 62eebe98-1617-11e7-a126-5404a60d96b5 | Temporal mean, Global field on model atmosphere levels [XY-A] |  |  |  |  | AerChemMIP,DAMIP | AerChemMIP,DAMIP
1 | Aqueous-Phase Production Rate of SO4 | kg m-2 s-1 | proposed name: tendency_of_atmosphere_mass_content_of_sulfate_dry_aerosol_due_to_aqueous_phase_net_chemical_production |  | cheaqpso4 | tendency_of_atmosphere_mass_content_of_sulfate_dry_aerosol_particles_due_to_aqueous_phase_net_chemical_production | area: time: mean |  | real | longitude latitude alevel time | cheaqpso4 | aerosol | mon | area: areacella | AERmon ((isd.003)) | AERmon-3d | -1 | 19c0326a-81b1-11e6-92de-ac72891c3257 | 5b189f73a6cbef54f224217d8a6b284a | 62eebe98-1617-11e7-a126-5404a60d96b5 | Temporal mean, Global field on model atmosphere levels [XY-A] |  |  |  |  | AerChemMIP,DAMIP | AerChemMIP,DAMIP
1 | Gas-Phase Production Rate of SO4 | kg m-2 s-1 | proposed name: tendency_of_atmosphere_mass_content_of_sulfate_dry_aerosol_due_to_gas_phase_net_chemical_production |  | chegpso4 | tendency_of_atmosphere_mass_content_of_sulfate_dry_aerosol_particles_due_to_gaseous_phase_net_chemical_production | area: time: mean |  | real | longitude latitude alevel time | chegpso4 | aerosol | mon | area: areacella | AERmon ((isd.003)) | AERmon-3d | -1 | 19bfb81c-81b1-11e6-92de-ac72891c3257 | ef1d823bb688b3e2a3f8374bb29fe0bf | 62eebe98-1617-11e7-a126-5404a60d96b5 | Temporal mean, Global field on model atmosphere levels [XY-A] |  |  |  |  | AerChemMIP,DAMIP | AerChemMIP,DAMIP
1 | Total Net Production of Anthropogenic Secondary Organic Aerosol | kg m-2 s-1 | anthropogenic part of chepsoa |  | chepasoa | tendency_of_atmosphere_mass_content_of_secondary_particulate_organic_matter_dry_aerosol_particles_due_to_net_chemical_production | area: time: mean |  | real | longitude latitude time | chepasoa | aerosol | mon | area: areacella | AERmon ((isd.003)) | AERmon-oth | -1 | 19bf7d0c-81b1-11e6-92de-ac72891c3257 | 4ffc1f50b844980dbbae006dbcfca869 | f7dcac96-562c-11e6-a2a4-ac72891c3257 | Temporal mean, Global field (single level) [XY-na] [am-tm] |  |  |  |  | AerChemMIP,DAMIP,HighResMIP | AerChemMIP,DAMIP,HighResMIP
1 | Chemical Production of Dry Aerosol Secondary Organic Matter | kg m-2 s-1 | If model lumps secondary organic aerosol (SOA) emissions with primary organic aerosol (POA), then the sum of POA and SOA emissions is reported as OA emissions. Here, mass refers to the mass of primary organic matter, not mass of organic carbon alone. | If model lumps SOA emissions with POA, then the sum of POA and SOA emissions is reported as OA emissions. ""mass"" refers to the mass of primary organic matter, not mass of organic carbon alone. | chepsoa | tendency_of_atmosphere_mass_content_of_secondary_particulate_organic_matter_dry_aerosol_particles_due_to_net_chemical_production | area: time: mean |  | real | longitude latitude time | chepsoa | aerosol | mon | area: areacella | AERmon ((isd.003)) | AERmon-oth | -1 | 19bed4b0-81b1-11e6-92de-ac72891c3257 | 6b9531f047e39c91d82d58852a429555 | f7dcac96-562c-11e6-a2a4-ac72891c3257 | Temporal mean, Global field (single level) [XY-na] [am-tm] |  |  |  |  | AerChemMIP,DAMIP,HighResMIP | AerChemMIP,DAMIP,HighResMIP
1 | Convective Cloud Cover Percentage | % | Convective cloud area fraction (reported as a percentage) for the whole atmospheric column, as seen from the surface or the top of the atmosphere. Includes only convective cloud. | Convective cloud fraction | cltc | convective_cloud_area_fraction | area: time: mean |  | real | longitude latitude time | cltc | aerosol | mon | area: areacella | AERmon ((isd.003)) | AERmon-oth | -1 | 01d412d0-c792-11e6-aa58-5404a60d96b5 | 4e6ce0bc3ad0814b4c0523304965513f | f7dcac96-562c-11e6-a2a4-ac72891c3257 | Temporal mean, Global field (single level) [XY-na] [am-tm] |  |  |  |  | AerChemMIP,DAMIP,HighResMIP | AerChemMIP,DAMIP,HighResMIP
1 | CO Volume Mixing Ratio | mol mol-1 | Mole fraction is used in the construction mole_fraction_of_X_in_Y, where X is a material constituent of Y. |  | co | mole_fraction_of_carbon_monoxide_in_air | area: time: mean |  | real | longitude latitude alevel time | co | aerosol | mon | area: areacella | AERmon ((isd.003)) | AERmon-3d | -1 | 19bf3d88-81b1-11e6-92de-ac72891c3257 | fe6c8654-a41f-11e5-9025-ac72891c3257 | 62eebe98-1617-11e7-a126-5404a60d96b5 | Temporal mean, Global field on model atmosphere levels [XY-A] |  |  |  |  | AerChemMIP,DAMIP | AerChemMIP,DAMIP
1 | Mole Fraction of CO2 | mol mol-1 | Mole fraction is used in the construction mole_fraction_of_X_in_Y, where X is a material constituent of Y. |  | co2 | mole_fraction_of_carbon_dioxide_in_air | area: time: mean |  | real | longitude latitude alevel time | co2 | aerosol | mon | area: areacella | AERmon ((isd.003)) | AERmon-3d | -1 | 19beb80e-81b1-11e6-92de-ac72891c3257 | 9bb9a503065dfbd30c9bbe5c3c6abf99 | 62eebe98-1617-11e7-a126-5404a60d96b5 | Temporal mean, Global field on model atmosphere levels [XY-A] |  |  |  |  | AerChemMIP,DAMIP | AerChemMIP,DAMIP
1 | Cloud Optical Depth | 1 | The optical thickness is the integral along the path of radiation of a volume scattering/absorption/attenuation coefficient. The radiative flux is reduced by a factor exp(-optical_thickness) on traversing the path. A coordinate variable of radiation_wavelength or radiation_frequency can be specified to indicate that the optical thickness applies at specific wavelengths or frequencies. The atmosphere optical thickness applies to radiation passing through the entire atmosphere. "Cloud" means the component of extinction owing to the presence of liquid or ice water particles. The specification of a physical process by the phrase due_to_process means that the quantity named is a single term in a sum of terms which together compose the general quantity named by omitting the phrase. |  | cod | atmosphere_optical_thickness_due_to_cloud | area: time: mean |  | real | longitude latitude time | cod | aerosol | mon | area: areacella | AERmon ((isd.003)) | AERmon-oth | -1 | 19bf238e-81b1-11e6-92de-ac72891c3257 | db3d77eebc6dc2fbcab4e0f894e46037 | f7dcac96-562c-11e6-a2a4-ac72891c3257 | Temporal mean, Global field (single level) [XY-na] [am-tm] |  |  |  |  | AerChemMIP,DAMIP,HighResMIP | AerChemMIP,DAMIP,HighResMIP
1 | Dimethyl Sulphide (DMS) Mole Fraction | mol mol-1 | Mole fraction is used in the construction mole_fraction_of_X_in_Y, where X is a material constituent of Y. |  | dms | mole_fraction_of_dimethyl_sulfide_in_air | area: time: mean |  | real | longitude latitude alevel time | dms | aerosol | mon | area: areacella | AERmon ((isd.003)) | AERmon-3d | -1 | 19bfc1d6-81b1-11e6-92de-ac72891c3257 | 04f25e5e4c98a0a98575bc3d805bb03a | 62eebe98-1617-11e7-a126-5404a60d96b5 | Temporal mean, Global field on model atmosphere levels [XY-A] |  |  |  |  | AerChemMIP,CFMIP,DAMIP | AerChemMIP,CFMIP,DAMIP
1 | Dry Deposition Rate of Black Carbon Aerosol Mass | kg m-2 s-1 | Dry deposition includes gravitational settling and turbulent deposition. |  | drybc | minus_tendency_of_atmosphere_mass_content_of_elemental_carbon_dry_aerosol_particles_due_to_dry_deposition | area: time: mean |  | real | longitude latitude time | drybc | aerosol | mon | area: areacella | AERmon ((isd.003)) | AERmon-oth | -1 | 19bf7604-81b1-11e6-92de-ac72891c3257 | f17637206609c6f9e14190d3ac6a1e6b | f7dcac96-562c-11e6-a2a4-ac72891c3257 | Temporal mean, Global field (single level) [XY-na] [am-tm] |  |  |  |  | AerChemMIP,DAMIP,HighResMIP | AerChemMIP,DAMIP,HighResMIP
1 | Dry Deposition Rate of Dust | kg m-2 s-1 | Dry deposition includes gravitational settling and turbulent deposition. |  | drydust | minus_tendency_of_atmosphere_mass_content_of_dust_dry_aerosol_particles_due_to_dry_deposition | area: time: mean |  | real | longitude latitude time | drydust | aerosol | mon | area: areacella | AERmon ((isd.003)) | AERmon-oth | -1 | 19c064c4-81b1-11e6-92de-ac72891c3257 | 6444d8c6e394c5d66ae3f732f0ede043 | f7dcac96-562c-11e6-a2a4-ac72891c3257 | Temporal mean, Global field (single level) [XY-na] [am-tm] |  |  |  |  | AerChemMIP,DAMIP,GeoMIP,HighResMIP,PMIP,VIACSAB | AerChemMIP,DAMIP,GeoMIP,HighResMIP,PMIP,VIACSAB
1 | Dry Deposition Rate of NH3 | kg m-2 s-1 | Dry Deposition includes gravitational settling and turbulent deposition |  | drynh3 | minus_tendency_of_atmosphere_mass_content_of_ammonia_due_to_dry_deposition | area: time: mean |  | real | longitude latitude time | drynh3 | aerosol | mon | area: areacella | AERmon ((isd.003)) | AERmon-oth | -1 | 19bf8acc-81b1-11e6-92de-ac72891c3257 | 9fd5c69c5f00bd2434436f2e9033f545 | f7dcac96-562c-11e6-a2a4-ac72891c3257 | Temporal mean, Global field (single level) [XY-na] [am-tm] |  |  |  |  | AerChemMIP,DAMIP,HighResMIP,VIACSAB | AerChemMIP,DAMIP,HighResMIP,VIACSAB
1 | Dry Deposition Rate of NH4 | kg m-2 s-1 | Dry Deposition includes gravitational settling and turbulent deposition |  | drynh4 | minus_tendency_of_atmosphere_mass_content_of_ammonium_dry_aerosol_particles_due_to_dry_deposition | area: time: mean |  | real | longitude latitude time | drynh4 | aerosol | mon | area: areacella | AERmon ((isd.003)) | AERmon-oth | -1 | 19bf936e-81b1-11e6-92de-ac72891c3257 | 8e67a3e82efbb02a7efe67da456408fa | f7dcac96-562c-11e6-a2a4-ac72891c3257 | Temporal mean, Global field (single level) [XY-na] [am-tm] |  |  |  |  | AerChemMIP,DAMIP,HighResMIP,VIACSAB | AerChemMIP,DAMIP,HighResMIP,VIACSAB
1 | Dry Deposition Rate of NOy | kg m-2 s-1 | NOy is the sum of all simulated oxidized nitrogen species out of NO, NO2, HNO3, HNO4, NO3 aerosol, NO3(radical), N2O5, PAN, other organic nitrates. Dry deposition includes gravitational settling and turbulent deposition. |  | drynoy | minus_tendency_of_atmosphere_mass_content_of_noy_expressed_as_nitrogen_due_to_dry_deposition | area: time: mean |  | real | longitude latitude time | drynoy | aerosol | mon | area: areacella | AERmon ((isd.003)) | AERmon-oth | -1 | 19bfdaae-81b1-11e6-92de-ac72891c3257 | f4e5c381e643cd68d3104cf75cc675bd | f7dcac96-562c-11e6-a2a4-ac72891c3257 | Temporal mean, Global field (single level) [XY-na] [am-tm] |  |  |  |  | AerChemMIP,DAMIP,HighResMIP | AerChemMIP,DAMIP,HighResMIP
1 | Dry Deposition Rate of O3 | kg m-2 s-1 | Dry Deposition includes gravitational settling and turbulent deposition. |  | dryo3 | minus_tendency_of_atmosphere_mass_content_of_ozone_due_to_dry_deposition | area: time: mean |  | real | longitude latitude time | dryo3 | aerosol | mon | area: areacella | AERmon ((isd.003)) | AERmon-oth | -1 | 19bebac0-81b1-11e6-92de-ac72891c3257 | 88cfa07efc9539cfb8c465a664f63e55 | f7dcac96-562c-11e6-a2a4-ac72891c3257 | Temporal mean, Global field (single level) [XY-na] [am-tm] |  |  |  |  | AerChemMIP,DAMIP,HighResMIP | AerChemMIP,DAMIP,HighResMIP
1 | Dry Deposition Rate of Dry Aerosol Total Organic Matter | kg m-2 s-1 | Tendency of atmosphere mass content of organic dry aerosol due to dry deposition: This is the sum of dry deposition of primary organic aerosol (POA) and dry deposition of secondary organic aerosol (SOA). Here, mass refers to the mass of organic matter, not mass of organic carbon alone. We recommend a scale factor of POM=1.4*OC, unless your model has more detailed info available. Was called dry_pom in old ACCMIP Excel table. Dry deposition includes gravitational settling and turbulent deposition. |  | dryoa | minus_tendency_of_atmosphere_mass_content_of_particulate_organic_matter_dry_aerosol_particles_due_to_dry_deposition | area: time: mean |  | real | longitude latitude time | dryoa | aerosol | mon | area: areacella | AERmon ((isd.003)) | AERmon-oth | -1 | 19bf27e4-81b1-11e6-92de-ac72891c3257 | 6f095163598ce89d463f74ae2a096270 | f7dcac96-562c-11e6-a2a4-ac72891c3257 | Temporal mean, Global field (single level) [XY-na] [am-tm] |  |  |  |  | AerChemMIP,DAMIP,HighResMIP,VIACSAB | AerChemMIP,DAMIP,HighResMIP,VIACSAB
1 | Dry Deposition Rate of SO2 | kg m-2 s-1 | Dry Deposition includes gravitational settling and turbulent deposition |  | dryso2 | minus_tendency_of_atmosphere_mass_content_of_sulfur_dioxide_due_to_dry_deposition | area: time: mean |  | real | longitude latitude time | dryso2 | aerosol | mon | area: areacella | AERmon ((isd.003)) | AERmon-oth | -1 | 19bf521e-81b1-11e6-92de-ac72891c3257 | e49733975533eeec7407d54d8373b155 | f7dcac96-562c-11e6-a2a4-ac72891c3257 | Temporal mean, Global field (single level) [XY-na] [am-tm] |  |  |  |  | AerChemMIP,DAMIP,GeoMIP,HighResMIP,VIACSAB | AerChemMIP,DAMIP,GeoMIP,HighResMIP,VIACSAB
1 | Dry Deposition Rate of SO4 | kg m-2 s-1 | Dry Deposition includes gravitational settling and turbulent deposition |  | dryso4 | minus_tendency_of_atmosphere_mass_content_of_sulfate_dry_aerosol_particles_due_to_dry_deposition | area: time: mean |  | real | longitude latitude time | dryso4 | aerosol | mon | area: areacella | AERmon ((isd.003)) | AERmon-oth | -1 | 19bf48fa-81b1-11e6-92de-ac72891c3257 | 1e4b4b00e55243dc7815c0ffc015faee | f7dcac96-562c-11e6-a2a4-ac72891c3257 | Temporal mean, Global field (single level) [XY-na] [am-tm] |  |  |  |  | AerChemMIP,DAMIP,GeoMIP,HighResMIP,VIACSAB | AerChemMIP,DAMIP,GeoMIP,HighResMIP,VIACSAB
1 | Dry Deposition Rate of Sea-Salt Aerosol | kg m-2 s-1 | Dry deposition includes gravitational settling and turbulent deposition. |  | dryss | minus_tendency_of_atmosphere_mass_content_of_sea_salt_dry_aerosol_particles_due_to_dry_deposition | area: time: mean |  | real | longitude latitude time | dryss | aerosol | mon | area: areacella | AERmon ((isd.003)) | AERmon-oth | -1 | 19c00b32-81b1-11e6-92de-ac72891c3257 | 9b53f7b02bc4f1e2af69632f52a18b28 | f7dcac96-562c-11e6-a2a4-ac72891c3257 | Temporal mean, Global field (single level) [XY-na] [am-tm] |  |  |  |  | AerChemMIP,DAMIP,GeoMIP,HighResMIP,VIACSAB | AerChemMIP,DAMIP,GeoMIP,HighResMIP,VIACSAB
1 | Total Emission Rate of Anthropogenic CO | kg m-2 s-1 | Anthropogenic emission of CO. | anthrophogenic emission of CO | emiaco | tendency_of_atmosphere_mass_content_of_carbon_monoxide_due_to_emission | area: time: mean |  | real | longitude latitude time | emiaco | aerosol | mon | area: areacella | AERmon ((isd.003)) | AERmon-oth | -1 | 19bfb3d0-81b1-11e6-92de-ac72891c3257 | ea546e38aa8fc0e021f03e746e1adb10 | f7dcac96-562c-11e6-a2a4-ac72891c3257 | Temporal mean, Global field (single level) [XY-na] [am-tm] |  |  |  |  | AerChemMIP,DAMIP,HighResMIP | AerChemMIP,DAMIP,HighResMIP
1 | Total Emission Rate of Anthropogenic NOx | kg m-2 s-1 | Store flux as Nitrogen. Anthropogenic fraction. NOx=NO+NO2, Includes agricultural waste burning but no other biomass burning. Integrate 3D emission field vertically to 2d field. |  | emianox | tendency_of_atmosphere_mass_content_of_nox_expressed_as_nitrogen_due_to_emission | area: time: mean |  | real | longitude latitude time | emianox | aerosol | mon | area: areacella | AERmon ((isd.003)) | AERmon-oth | -1 | 19bf9c2e-81b1-11e6-92de-ac72891c3257 | 691673a210102ac652eed2b784dd2ab4 | f7dcac96-562c-11e6-a2a4-ac72891c3257 | Temporal mean, Global field (single level) [XY-na] [am-tm] |  |  |  |  | AerChemMIP,DAMIP,HighResMIP | AerChemMIP,DAMIP,HighResMIP
1 | Total Emission Rate of Anthropogenic Organic Aerosol | kg m-2 s-1 | anthropogenic part of emioa |  | emiaoa | tendency_of_atmosphere_mass_content_of_particulate_organic_matter_dry_aerosol_particles_due_to_net_chemical_production_and_emission | area: time: mean |  | real | longitude latitude time | emiaoa | aerosol | mon | area: areacella | AERmon ((isd.003)) | AERmon-oth | -1 | 19bfaf84-81b1-11e6-92de-ac72891c3257 | a4e52f0f3833b395c09c73f1b6f3f748 | f7dcac96-562c-11e6-a2a4-ac72891c3257 | Temporal mean, Global field (single level) [XY-na] [am-tm] |  |  |  |  | AerChemMIP,DAMIP,HighResMIP | AerChemMIP,DAMIP,HighResMIP
1 | Total Emission Rate of Black Carbon Aerosol Mass | kg m-2 s-1 | Integrate 3D emission field vertically to 2d field. |  | emibc | tendency_of_atmosphere_mass_content_of_elemental_carbon_dry_aerosol_particles_due_to_emission | area: time: mean |  | real | longitude latitude time | emibc | aerosol | mon | area: areacella | AERmon ((isd.003)) | AERmon-oth | -1 | 19be87bc-81b1-11e6-92de-ac72891c3257 | 4d3400f4c74e9cd4d4100da7a915e6d9 | f7dcac96-562c-11e6-a2a4-ac72891c3257 | Temporal mean, Global field (single level) [XY-na] [am-tm] |  |  |  |  | AerChemMIP,DAMIP,HighResMIP,VIACSAB | AerChemMIP,DAMIP,HighResMIP,VIACSAB
1 | Total Emission Rate of Biogenic NMVOC | kg m-2 s-1 | Integrate 3D emission field vertically to 2d field._If_ fixed molecular weight of NMVOC is not available in model, please provide in units of kilomole m-2 s-1 (i.e. kg m-2 s-1 as if model NMVOC had molecular weight of 1) and add a comment to your file. |  | emibvoc | tendency_of_atmosphere_mass_content_of_biogenic_nmvoc_expressed_as_carbon_due_to_emission | area: time: mean |  | real | longitude latitude time | emibvoc | aerosol | mon | area: areacella | AERmon ((isd.003)) | AERmon-oth | -1 | 19bf3928-81b1-11e6-92de-ac72891c3257 | 27f1a04b96a7ee0c588ad33c6e1f30fe | f7dcac96-562c-11e6-a2a4-ac72891c3257 | Temporal mean, Global field (single level) [XY-na] [am-tm] |  |  |  |  | AerChemMIP,DAMIP,HighResMIP | AerChemMIP,DAMIP,HighResMIP
1 | Total Emission Rate of CO | kg m-2 s-1 | Integrate 3D emission field vertically to 2d field. |  | emico | tendency_of_atmosphere_mass_content_of_carbon_monoxide_due_to_emission | area: time: mean |  | real | longitude latitude time | emico | aerosol | mon | area: areacella | AERmon ((isd.003)) | AERmon-oth | -1 | 19bfe904-81b1-11e6-92de-ac72891c3257 | 754b682975aaa6baabc618db3903bba8 | f7dcac96-562c-11e6-a2a4-ac72891c3257 | Temporal mean, Global field (single level) [XY-na] [am-tm] |  |  |  |  | AerChemMIP,DAMIP,HighResMIP | AerChemMIP,DAMIP,HighResMIP
1 | Total Emission Rate of DMS | kg m-2 s-1 | Integrate 3D emission field vertically to 2d field. |  | emidms | tendency_of_atmosphere_mass_content_of_dimethyl_sulfide_due_to_emission | area: time: mean |  | real | longitude latitude time | emidms | aerosol | mon | area: areacella | AERmon ((isd.003)) | AERmon-oth | -1 | 19c006c8-81b1-11e6-92de-ac72891c3257 | 280c4503513a8be95b5cbfc157615c6e | f7dcac96-562c-11e6-a2a4-ac72891c3257 | Temporal mean, Global field (single level) [XY-na] [am-tm] |  |  |  |  | AerChemMIP,DAMIP,HighResMIP,VIACSAB | AerChemMIP,DAMIP,HighResMIP,VIACSAB
1 | Total Emission Rate of Dust | kg m-2 s-1 | Integrate 3D emission field vertically to 2d field. |  | emidust | tendency_of_atmosphere_mass_content_of_dust_dry_aerosol_particles_due_to_emission | area: time: mean |  | real | longitude latitude time | emidust | aerosol | mon | area: areacella | AERmon ((isd.003)) | AERmon-oth | -1 | 19be5db4-81b1-11e6-92de-ac72891c3257 | 96d843d6b5a59d1e53e07df9641def86 | f7dcac96-562c-11e6-a2a4-ac72891c3257 | Temporal mean, Global field (single level) [XY-na] [am-tm] |  |  |  |  | AerChemMIP,DAMIP,GeoMIP,HighResMIP,PMIP,VIACSAB | AerChemMIP,DAMIP,GeoMIP,HighResMIP,PMIP,VIACSAB
1 | Total Emission Rate of Isoprene | kg m-2 s-1 | Integrate 3D emission field vertically to 2d field |  | emiisop | tendency_of_atmosphere_mass_content_of_isoprene_due_to_emission | area: time: mean |  | real | longitude latitude time | emiisop | aerosol | mon | area: areacella | AERmon ((isd.003)) | AERmon-oth | -1 | 19c03ecc-81b1-11e6-92de-ac72891c3257 | 811a140bb9962156e6c3cbc16a144f8d | f7dcac96-562c-11e6-a2a4-ac72891c3257 | Temporal mean, Global field (single level) [XY-na] [am-tm] |  |  |  |  | AerChemMIP,DAMIP,HighResMIP | AerChemMIP,DAMIP,HighResMIP
1 | Layer-Integrated Lightning Production of NOx | mol s-1 | Integrate the NOx production for lightning over model layer. proposed name: tendency_of_atmosphere_mass_content_of_nox_from_lightning |  | emilnox | tendency_of_atmosphere_moles_of_nox_expressed_as_nitrogen | area: time: mean |  | real | longitude latitude alevel time | emilnox | aerosol | mon | area: areacella | AERmon ((isd.003)) | AERmon-3d | -1 | 19bfbace-81b1-11e6-92de-ac72891c3257 | 534001c2fd879bfda1d9b66d0a61144c | 62eebe98-1617-11e7-a126-5404a60d96b5 | Temporal mean, Global field on model atmosphere levels [XY-A] |  |  |  |  | AerChemMIP,DAMIP | AerChemMIP,DAMIP
1 | Total Emission Rate of NH3 | kg m-2 s-1 | Integrate 3D emission field vertically to 2d field. |  | eminh3 | tendency_of_atmosphere_mass_content_of_ammonia_due_to_emission | area: time: mean |  | real | longitude latitude time | eminh3 | aerosol | mon | area: areacella | AERmon ((isd.003)) | AERmon-oth | -1 | 19c0574a-81b1-11e6-92de-ac72891c3257 | 0f732311bca54b8620535615258be52d | f7dcac96-562c-11e6-a2a4-ac72891c3257 | Temporal mean, Global field (single level) [XY-na] [am-tm] |  |  |  |  | AerChemMIP,DAMIP,HighResMIP,VIACSAB | AerChemMIP,DAMIP,HighResMIP,VIACSAB
1 | Total Emission Rate of NOx | kg m-2 s-1 | NOx=NO+NO2. Integrate 3D emission field vertically to 2d field. | Store flux as Nitrogen. NOx=NO+NO2. Integrate 3D emission field vertically to 2d field. | eminox | tendency_of_atmosphere_mass_content_of_nox_expressed_as_nitrogen_due_to_emission | area: time: mean |  | real | longitude latitude time | eminox | aerosol | mon | area: areacella | AERmon ((isd.003)) | AERmon-oth | -1 | 19bfbd76-81b1-11e6-92de-ac72891c3257 | 9a6a4f8bd6adfd9c68cb6a7961f295ea | f7dcac96-562c-11e6-a2a4-ac72891c3257 | Temporal mean, Global field (single level) [XY-na] [am-tm] |  |  |  |  | AerChemMIP,DAMIP,HighResMIP | AerChemMIP,DAMIP,HighResMIP
1 | Primary Emission and Chemical Production of Dry Aerosol Organic Matter | kg m-2 s-1 | This is the sum of total emission of primary organic aerosol (POA) and total production of secondary organic aerosol (SOA) (emipoa+chepsoa). Here, mass refers to the mass of organic matter, not mass of organic carbon alone. We recommend a scale factor of POM=1.4*OC, unless your model has more detailed info available. Integrate 3D chemical production and emission field vertically to 2d field. | This is the sum of total emission of POA and total production of SOA (emipoa+chepsoa). ""Mass"" refers to the mass of organic matter, not mass of organic carbon alone. We recommend a scale factor of POM=1.4*OC, unless your model has more detailed info available. Integrate 3D chemical production and emission field vertically to 2d field. | emioa | tendency_of_atmosphere_mass_content_of_particulate_organic_matter_dry_aerosol_particles_due_to_net_chemical_production_and_emission | area: time: mean |  | real | longitude latitude time | emioa | aerosol | mon | area: areacella | AERmon ((isd.003)) | AERmon-oth | -1 | 19bee41e-81b1-11e6-92de-ac72891c3257 | 523886b41b608ce9215833b0406b9c27 | f7dcac96-562c-11e6-a2a4-ac72891c3257 | Temporal mean, Global field (single level) [XY-na] [am-tm] |  |  |  |  | AerChemMIP,DAMIP,HighResMIP | AerChemMIP,DAMIP,HighResMIP
1 | Total Emission Rate of SO2 | kg m-2 s-1 | Integrate 3D emission field vertically to 2d field. |  | emiso2 | tendency_of_atmosphere_mass_content_of_sulfur_dioxide_due_to_emission | area: time: mean |  | real | longitude latitude time | emiso2 | aerosol | mon | area: areacella | AERmon ((isd.003)) | AERmon-oth | -1 | 19c023d8-81b1-11e6-92de-ac72891c3257 | e35112d35f6f5cc88e1ebceefbd09133 | f7dcac96-562c-11e6-a2a4-ac72891c3257 | Temporal mean, Global field (single level) [XY-na] [am-tm] |  |  |  |  | AerChemMIP,DAMIP,GeoMIP,HighResMIP,VIACSAB | AerChemMIP,DAMIP,GeoMIP,HighResMIP,VIACSAB
1 | Total Direct Emission Rate of SO4 | kg m-2 s-1 | Direct primary emission does not include secondary sulfate production. Integrate 3D emission field vertically to 2d field. |  | emiso4 | tendency_of_atmosphere_mass_content_of_sulfate_dry_aerosol_particles_due_to_emission | area: time: mean |  | real | longitude latitude time | emiso4 | aerosol | mon | area: areacella | AERmon ((isd.003)) | AERmon-oth | -1 | 19befb70-81b1-11e6-92de-ac72891c3257 | e479e7abd9bcef1806494ce9b50f39b3 | f7dcac96-562c-11e6-a2a4-ac72891c3257 | Temporal mean, Global field (single level) [XY-na] [am-tm] |  |  |  |  | AerChemMIP,DAMIP,GeoMIP,HighResMIP,VIACSAB | AerChemMIP,DAMIP,GeoMIP,HighResMIP,VIACSAB
1 | Total Emission Rate of Sea-Salt Aerosol | kg m-2 s-1 | Integrate 3D emission field vertically to 2d field. |  | emiss | tendency_of_atmosphere_mass_content_of_sea_salt_dry_aerosol_particles_due_to_emission | area: time: mean |  | real | longitude latitude time | emiss | aerosol | mon | area: areacella | AERmon ((isd.003)) | AERmon-oth | -1 | 19bf3086-81b1-11e6-92de-ac72891c3257 | 377058633cbc6b6700caad600fb06009 | f7dcac96-562c-11e6-a2a4-ac72891c3257 | Temporal mean, Global field (single level) [XY-na] [am-tm] |  |  |  |  | AerChemMIP,DAMIP,GeoMIP,HighResMIP,VIACSAB | AerChemMIP,DAMIP,GeoMIP,HighResMIP,VIACSAB
1 | Total Emission Rate of NMVOC | kg m-2 s-1 | Integrate 3D emission field vertically to 2d field. _If_ fixed molecular weight of NMVOC is not available in model, please provide in units of kilomole m-2 s-1 (i.e. kg m-2 s-1 as if model NMVOC had molecular weight of 1) and add a comment to your file. |  | emivoc | tendency_of_atmosphere_mass_content_of_nmvoc_due_to_emission | area: time: mean |  | real | longitude latitude time | emivoc | aerosol | mon | area: areacella | AERmon ((isd.003)) | AERmon-oth | -1 | 19c06d70-81b1-11e6-92de-ac72891c3257 | 8198a7882dd91603f07b93e929ccdbd0 | f7dcac96-562c-11e6-a2a4-ac72891c3257 | Temporal mean, Global field (single level) [XY-na] [am-tm] |  |  |  |  | AerChemMIP,DAMIP,HighResMIP | AerChemMIP,DAMIP,HighResMIP
1 | Mass Fraction of Water | 1 | includes all phases of water |  | h2o | mass_fraction_of_water_in_air | area: time: mean |  | real | longitude latitude alevel time | h2o | aerosol | mon | area: areacella | AERmon ((isd.003)) | AERmon-3d | -1 | 19bff8c2-81b1-11e6-92de-ac72891c3257 | a7cf325e9bf994ade073a1297378a57c | 62eebe98-1617-11e7-a126-5404a60d96b5 | Temporal mean, Global field on model atmosphere levels [XY-A] |  |  |  |  | AerChemMIP,DAMIP | AerChemMIP,DAMIP
1 | Formaldehyde Volume Mixing Ratio | mol mol-1 | Mole fraction is used in the construction mole_fraction_of_X_in_Y, where X is a material constituent of Y. |  | hcho | mole_fraction_of_formaldehyde_in_air | area: time: mean |  | real | longitude latitude alevel time | hcho | aerosol | mon | area: areacella | AERmon ((isd.003)) | AERmon-3d | -1 | 19be2006-81b1-11e6-92de-ac72891c3257 | fe6bdb96-a41f-11e5-9025-ac72891c3257 | 62eebe98-1617-11e7-a126-5404a60d96b5 | Temporal mean, Global field on model atmosphere levels [XY-A] |  |  |  |  | AerChemMIP,DAMIP | AerChemMIP,DAMIP
1 | HCl Volume Mixing Ratio | mol mol-1 | Mole fraction is used in the construction mole_fraction_of_X_in_Y, where X is a material constituent of Y. The chemical formula of hydrogen chloride is HCl. |  | hcl | mole_fraction_of_hydrogen_chloride_in_air | area: time: mean |  | real | longitude latitude alevel time | hcl | aerosol | mon | area: areacella | AERmon ((isd.003)) | AERmon-3d | -1 | 19bede74-81b1-11e6-92de-ac72891c3257 | cc8f92a2635774d636748ec8007c4bab | 62eebe98-1617-11e7-a126-5404a60d96b5 | Temporal mean, Global field on model atmosphere levels [XY-A] |  |  |  |  | AerChemMIP,DAMIP | AerChemMIP,DAMIP
1 | HNO3 Volume Mixing Ratio | mol mol-1 | Mole fraction is used in the construction mole_fraction_of_X_in_Y, where X is a material constituent of Y. |  | hno3 | mole_fraction_of_nitric_acid_in_air | area: time: mean |  | real | longitude latitude alevel time | hno3 | aerosol | mon | area: areacella | AERmon ((isd.003)) | AERmon-3d | -1 | 19bf7a5a-81b1-11e6-92de-ac72891c3257 | 07ae8a0c132c9bf65a2722885a2fcd08 | 62eebe98-1617-11e7-a126-5404a60d96b5 | Temporal mean, Global field on model atmosphere levels [XY-A] |  |  |  |  | AerChemMIP,DAMIP | AerChemMIP,DAMIP
1 | Isoprene Volume Mixing Ratio | mol mol-1 | Mole fraction of isoprene in air. |  | isop | mole_fraction_of_isoprene_in_air | area: time: mean |  | real | longitude latitude alevel time | isop | aerosol | mon | area: areacella | AERmon ((isd.003)) | AERmon-3d | -1 | 19beffda-81b1-11e6-92de-ac72891c3257 | d9c1ba0b5e1b43f738cd1fbe4a765906 | 62eebe98-1617-11e7-a126-5404a60d96b5 | Temporal mean, Global field on model atmosphere levels [XY-A] |  |  |  |  | AerChemMIP,DAMIP | AerChemMIP,DAMIP
1 | Photolysis Rate of NO2 | s-1 | Photolysis rate of nitrogen dioxide (NO2) |  | jno2 | photolysis_rate_of_nitrogen_dioxide | area: time: mean |  | real | longitude latitude alevel time | jno2 | aerosol | mon | area: areacella | AERmon ((isd.003)) | AERmon-3d | -1 | 01d3111e-c792-11e6-aa58-5404a60d96b5 | dd6aa1c1ecadd98014d1c1a7bbcb0429 | 62eebe98-1617-11e7-a126-5404a60d96b5 | Temporal mean, Global field on model atmosphere levels [XY-A] |  |  |  |  | AerChemMIP,DAMIP | AerChemMIP,DAMIP
1 | Monthly Loss of Atmospheric Methane | mol m-3 s-1 | monthly averaged atmospheric loss |  | lossch4 | tendency_of_atmosphere_mole_concentration_of_methane_due_to_chemical_destruction | area: time: mean |  | real | longitude latitude alevel time | lossch4 | aerosol | mon | area: areacella | AERmon ((isd.003)) | AERmon-3d | -1 | fda95466-96ec-11e6-b81e-c9e268aff03a | 83a106b1a10c23b2891aabceec43a873 | 62eebe98-1617-11e7-a126-5404a60d96b5 | Temporal mean, Global field on model atmosphere levels [XY-A] |  |  |  |  | AerChemMIP,DAMIP | AerChemMIP,DAMIP
1 | Monthly Loss of Atmospheric Carbon Monoxide | mol m-3 s-1 | monthly averaged atmospheric loss |  | lossco | tendency_of_atmosphere_mole_concentration_of_carbon_monoxide_due_to_chemical_destruction | area: time: mean |  | real | longitude latitude alevel time | lossco | aerosol | mon | area: areacella | AERmon ((isd.003)) | AERmon-3d | -1 | fdabeffa-96ec-11e6-b81e-c9e268aff03a | 4b34ac408326ab2ca7b58f2ac846f3e5 | 62eebe98-1617-11e7-a126-5404a60d96b5 | Temporal mean, Global field on model atmosphere levels [XY-A] |  |  |  |  | AerChemMIP,DAMIP | AerChemMIP,DAMIP
1 | Monthly Loss of Atmospheric Nitrous Oxide | mol m-3 s-1 | monthly averaged atmospheric loss |  | lossn2o | tendency_of_atmosphere_mole_concentration_of_nitrous_oxide_due_to_chemical_destruction | area: time: mean |  | real | longitude latitude alevel time | lossn2o | aerosol | mon | area: areacella | AERmon ((isd.003)) | AERmon-3d | -1 | fdb1c1c8-96ec-11e6-b81e-c9e268aff03a | 2b133ea2-1b42-11e6-a696-35cd2d8034df | 62eebe98-1617-11e7-a126-5404a60d96b5 | Temporal mean, Global field on model atmosphere levels [XY-A] |  |  |  |  | AerChemMIP,DAMIP | AerChemMIP,DAMIP
1 | Liquid Water Path | kg m-2 | The total mass of liquid water in cloud per unit area. |  | lwp | atmosphere_mass_content_of_cloud_liquid_water | area: time: mean |  | real | longitude latitude time | lwp | aerosol | mon | area: areacella | AERmon ((isd.003)) | AERmon-oth | -1 | 19bf71ae-81b1-11e6-92de-ac72891c3257 | e6b31a1928879fcd3c92fe7b592f070e | f7dcac96-562c-11e6-a2a4-ac72891c3257 | Temporal mean, Global field (single level) [XY-na] [am-tm] |  |  |  |  | AerChemMIP,DAMIP,HighResMIP,PMIP | AerChemMIP,DAMIP,HighResMIP,PMIP
1 | Aerosol Water Mass Mixing Ratio | kg kg-1 | Mass fraction is used in the construction mass_fraction_of_X_in_Y, where X is a material constituent of Y. It means the ratio of the mass of X to the mass of Y (including X). "Aerosol" means the system of suspended liquid or solid particles in air (except cloud droplets) and their carrier gas, the air itself. "Ambient_aerosol" means that the aerosol is measured or modelled at the ambient state of pressure, temperature and relative humidity that exists in its immediate environment. "Ambient aerosol particles" are aerosol particles that have taken up ambient water through hygroscopic growth. The extent of hygroscopic growth depends on the relative humidity and the composition of the particles. |  | mmraerh2o | mass_fraction_of_water_in_ambient_aerosol_particles_in_air | area: time: mean |  | real | longitude latitude alevel time | mmraerh2o | aerosol | mon | area: areacella | AERmon ((isd.003)) | AERmon-3d | -1 | 19c04782-81b1-11e6-92de-ac72891c3257 | e3fdfe758c0165caf74dcbb2531c83b3 | 62eebe98-1617-11e7-a126-5404a60d96b5 | Temporal mean, Global field on model atmosphere levels [XY-A] |  |  |  |  | AerChemMIP,DAMIP,GeoMIP,RFMIP | AerChemMIP,DAMIP,GeoMIP,RFMIP
1 | Elemental Carbon Mass Mixing Ratio | kg kg-1 | Dry mass fraction of black carbon aerosol particles in air. |  | mmrbc | mass_fraction_of_elemental_carbon_dry_aerosol_particles_in_air | area: time: mean |  | real | longitude latitude alevel time | mmrbc | aerosol | mon | area: areacella | AERmon ((isd.003)) | AERmon-3d | -1 | 19bf20dc-81b1-11e6-92de-ac72891c3257 | d63c4dd912d79edc6221c0e09da24a79 | 62eebe98-1617-11e7-a126-5404a60d96b5 | Temporal mean, Global field on model atmosphere levels [XY-A] |  |  |  |  | AerChemMIP,CFMIP,DAMIP,PMIP,RFMIP | AerChemMIP,CFMIP,DAMIP,PMIP,RFMIP
1 | Dust Aerosol Mass Mixing Ratio | kg kg-1 | Dry mass fraction of dust aerosol particles in air. |  | mmrdust | mass_fraction_of_dust_dry_aerosol_particles_in_air | area: time: mean |  | real | longitude latitude alevel time | mmrdust | aerosol | mon | area: areacella | AERmon ((isd.003)) | AERmon-3d | -1 | 19bed91a-81b1-11e6-92de-ac72891c3257 | dcecb293537e640a0bfc8f88a92967fe | 62eebe98-1617-11e7-a126-5404a60d96b5 | Temporal mean, Global field on model atmosphere levels [XY-A] |  |  |  |  | AerChemMIP,CFMIP,DAMIP,GeoMIP,PMIP,RFMIP | AerChemMIP,CFMIP,DAMIP,GeoMIP,PMIP,RFMIP
1 | NH4 Mass Mixing Ratio | kg kg-1 | Dry mass fraction of ammonium aerosol particles in air. |  | mmrnh4 | mass_fraction_of_ammonium_dry_aerosol_particles_in_air | area: time: mean |  | real | longitude latitude alevel time | mmrnh4 | aerosol | mon | area: areacella | AERmon ((isd.003)) | AERmon-3d | -1 | 19bfa084-81b1-11e6-92de-ac72891c3257 | fe6ccf42-a41f-11e5-9025-ac72891c3257 | 62eebe98-1617-11e7-a126-5404a60d96b5 | Temporal mean, Global field on model atmosphere levels [XY-A] |  |  |  |  | AerChemMIP,CFMIP,DAMIP | AerChemMIP,CFMIP,DAMIP
1 | NO3 Aerosol Mass Mixing Ratio | kg kg-1 | Dry mass fraction of nitrate aerosol particles in air. |  | mmrno3 | mass_fraction_of_nitrate_dry_aerosol_particles_in_air | area: time: mean |  | real | longitude latitude alevel time | mmrno3 | aerosol | mon | area: areacella | AERmon ((isd.003)) | AERmon-3d | -1 | 19be4810-81b1-11e6-92de-ac72891c3257 | 11619ca70c37ffd25d5b234c03ca4d4f | 62eebe98-1617-11e7-a126-5404a60d96b5 | Temporal mean, Global field on model atmosphere levels [XY-A] |  |  |  |  | AerChemMIP,CFMIP,DAMIP,RFMIP | AerChemMIP,CFMIP,DAMIP,RFMIP
1 | Total Organic Aerosol Mass Mixing Ratio | kg kg-1 | We recommend a scale factor of POM=1.4*OC, unless your model has more detailed info available. |  | mmroa | mass_fraction_of_particulate_organic_matter_dry_aerosol_particles_in_air | area: time: mean |  | real | longitude latitude alevel time | mmroa | aerosol | mon | area: areacella | AERmon ((isd.003)) | AERmon-3d | -1 | 19bfcf6e-81b1-11e6-92de-ac72891c3257 | 79433cf8854f00ee833d6c2979fa5eb1 | 62eebe98-1617-11e7-a126-5404a60d96b5 | Temporal mean, Global field on model atmosphere levels [XY-A] |  |  |  |  | AerChemMIP,CFMIP,DAMIP,RFMIP | AerChemMIP,CFMIP,DAMIP,RFMIP
1 | PM1.0 Mass Mixing Ratio | kg kg-1 | Mass fraction atmospheric particulate compounds with an aerodynamic diameter of less than or equal to 1 micrometers |  | mmrpm1 | mass_fraction_of_pm1_dry_aerosol_particles_in_air | area: time: mean |  | real | longitude latitude alevel time | mmrpm1 | aerosol | mon | area: areacella | AERmon ((isd.003)) | AERmon-3d | -1 | 19be3776-81b1-11e6-92de-ac72891c3257 | e3e6208c3cf8ae5ac917ee971cb42e29 | 62eebe98-1617-11e7-a126-5404a60d96b5 | Temporal mean, Global field on model atmosphere levels [XY-A] |  |  |  |  | AerChemMIP,DAMIP | AerChemMIP,DAMIP
1 | PM10 Mass Mixing Ratio | kg kg-1 | Mass fraction atmospheric particulate compounds with an aerodynamic diameter of less than or equal to 10 micrometers |  | mmrpm10 | mass_fraction_of_pm10_ambient_aerosol_particles_in_air | area: time: mean |  | real | longitude latitude alevel time | mmrpm10 | aerosol | mon | area: areacella | AERmon ((isd.003)) | AERmon-3d | -1 | 19c00420-81b1-11e6-92de-ac72891c3257 | 6aee2e2f22bb5a7a9aee1f88926dfd92 | 62eebe98-1617-11e7-a126-5404a60d96b5 | Temporal mean, Global field on model atmosphere levels [XY-A] |  |  |  |  | AerChemMIP,DAMIP | AerChemMIP,DAMIP
1 | PM2.5 Mass Mixing Ratio | kg kg-1 | Mass fraction atmospheric particulate compounds with an aerodynamic diameter of less than or equal to 2.5 micrometers |  | mmrpm2p5 | mass_fraction_of_pm2p5_dry_aerosol_particles_in_air | area: time: mean |  | real | longitude latitude alevel time | mmrpm2p5 | aerosol | mon | area: areacella | AERmon ((isd.003)) | AERmon-3d | -1 | 19be7b78-81b1-11e6-92de-ac72891c3257 | 4ff3e42362266bd75ad3bcfc785465a3 | 62eebe98-1617-11e7-a126-5404a60d96b5 | Temporal mean, Global field on model atmosphere levels [XY-A] |  |  |  |  | AerChemMIP,DAMIP | AerChemMIP,DAMIP
1 | Aerosol Sulfate Mass Mixing Ratio | kg kg-1 | Dry mass of sulfate (SO4) in aerosol particles as a fraction of air mass. |  | mmrso4 | mass_fraction_of_sulfate_dry_aerosol_particles_in_air | area: time: mean |  | real | longitude latitude alevel time | mmrso4 | aerosol | mon | area: areacella | AERmon ((isd.003)) | AERmon-3d | -1 | 19bea9f4-81b1-11e6-92de-ac72891c3257 | fe6ca6e8-a41f-11e5-9025-ac72891c3257 | 62eebe98-1617-11e7-a126-5404a60d96b5 | Temporal mean, Global field on model atmosphere levels [XY-A] |  |  |  |  | AerChemMIP,CFMIP,DAMIP,PMIP,RFMIP | AerChemMIP,CFMIP,DAMIP,PMIP,RFMIP
1 | Secondary Organic Aerosol Mass Mixing Ratio | kg kg-1 | Mass fraction in the atmosphere of secondary organic aerosols (particulate organic matter formed within the atmosphere from gaseous precursors; dry mass). |  | mmrsoa | mass_fraction_of_secondary_particulate_organic_matter_dry_aerosol_particles_in_air | area: time: mean |  | real | longitude latitude alevel time | mmrsoa | aerosol | mon | area: areacella | AERmon ((isd.003)) | AERmon-3d | -1 | 19bf1006-81b1-11e6-92de-ac72891c3257 | 8c58644da8e357d61b70eac2a0afb4f9 | 62eebe98-1617-11e7-a126-5404a60d96b5 | Temporal mean, Global field on model atmosphere levels [XY-A] |  |  |  |  | AerChemMIP,CFMIP,DAMIP,RFMIP | AerChemMIP,CFMIP,DAMIP,RFMIP
1 | Sea-Salt Aerosol Mass Mixing Ratio | kg kg-1 | Mass fraction in the atmosphere of sea salt aerosol (dry mass). |  | mmrss | mass_fraction_of_sea_salt_dry_aerosol_particles_in_air | area: time: mean |  | real | longitude latitude alevel time | mmrss | aerosol | mon | area: areacella | AERmon ((isd.003)) | AERmon-3d | -1 | 19bed1f4-81b1-11e6-92de-ac72891c3257 | 5980f8e283fd4709e4542c0652756dc1 | 62eebe98-1617-11e7-a126-5404a60d96b5 | Temporal mean, Global field on model atmosphere levels [XY-A] |  |  |  |  | AerChemMIP,CFMIP,DAMIP,GeoMIP,PMIP,RFMIP | AerChemMIP,CFMIP,DAMIP,GeoMIP,PMIP,RFMIP
1 | Mole Fraction of N2O | mol mol-1 | Mole fraction is used in the construction mole_fraction_of_X_in_Y, where X is a material constituent of Y. The chemical formula of nitrous oxide is N2O. |  | n2o | mole_fraction_of_nitrous_oxide_in_air | area: time: mean |  | real | longitude latitude alevel time | n2o | aerosol | mon | area: areacella | AERmon ((isd.003)) | AERmon-3d | -1 | 19bfccbc-81b1-11e6-92de-ac72891c3257 | 942125e5a461fef57b1477b9a2bd5fa0 | 62eebe98-1617-11e7-a126-5404a60d96b5 | Temporal mean, Global field on model atmosphere levels [XY-A] |  |  |  |  | AerChemMIP,DAMIP | AerChemMIP,DAMIP
1 | Artificial Tracer with 50 Day Lifetime | mol mol-1 | Fixed surface layer mixing ratio over 30o-50oN (100ppbv), uniform fixed 50-day exponential decay. |  | nh50 | mole_fraction_of_artificial_tracer_with_fixed_lifetime_in_air | area: time: mean |  | real | longitude latitude alevel time | nh50 | aerosol | mon | area: areacella | AERmon ((isd.003)) | AERmon-3d | -1 | 3a0778aa-9c3a-11e6-8d5d-ac72891c3257 | 97bf948c-b896-11e6-a189-5404a60d96b5 | 62eebe98-1617-11e7-a126-5404a60d96b5 | Temporal mean, Global field on model atmosphere levels [XY-A] |  |  |  |  | AerChemMIP,DAMIP | AerChemMIP,DAMIP
1 | NO Volume Mixing Ratio | mol mol-1 | Mole fraction is used in the construction mole_fraction_of_X_in_Y, where X is a material constituent of Y. |  | no | mole_fraction_of_nitrogen_monoxide_in_air | area: time: mean |  | real | longitude latitude alevel time | no | aerosol | mon | area: areacella | AERmon ((isd.003)) | AERmon-3d | -1 | 19bff1ba-81b1-11e6-92de-ac72891c3257 | fe6ce54a-a41f-11e5-9025-ac72891c3257 | 62eebe98-1617-11e7-a126-5404a60d96b5 | Temporal mean, Global field on model atmosphere levels [XY-A] |  |  |  |  | AerChemMIP,DAMIP | AerChemMIP,DAMIP
1 | NO2 Volume Mixing Ratio | mol mol-1 | Mole fraction is used in the construction mole_fraction_of_X_in_Y, where X is a material constituent of Y. |  | no2 | mole_fraction_of_nitrogen_dioxide_in_air | area: time: mean |  | real | longitude latitude alevel time | no2 | aerosol | mon | area: areacella | AERmon ((isd.003)) | AERmon-3d | -1 | 19be3ce4-81b1-11e6-92de-ac72891c3257 | 648f83bb87b09bb8c24aaf82bf3c9aef | 62eebe98-1617-11e7-a126-5404a60d96b5 | Temporal mean, Global field on model atmosphere levels [XY-A] |  |  |  |  | AerChemMIP,DAMIP | AerChemMIP,DAMIP
1 | Mole Fraction of O3 | mol mol-1 | Mole fraction is used in the construction mole_fraction_of_X_in_Y, where X is a material constituent of Y. |  | o3 | mole_fraction_of_ozone_in_air | area: time: mean |  | real | longitude latitude alevel time | o3 | aerosol | mon | area: areacella | AERmon ((isd.003)) | AERmon-3d | -1 | 19bedbc2-81b1-11e6-92de-ac72891c3257 | 1d4594c97188efd47935238a429e02e4 | 62eebe98-1617-11e7-a126-5404a60d96b5 | Temporal mean, Global field on model atmosphere levels [XY-A] |  |  |  |  | AerChemMIP,DAMIP | AerChemMIP,DAMIP
1 | O3 Destruction Rate | mol m-3 s-1 | ONLY provide the sum of the following reactions: (i) O(1D)+H2O; (ii) O3+HO2; (iii) O3+OH; (iv) O3+alkenes (isoprene, ethene,...) |  | o3loss | tendency_of_atmosphere_mole_concentration_of_ozone_due_to_chemical_destruction | area: time: mean |  | real | longitude latitude alevel time | o3loss | aerosol | mon | area: areacella | AERmon ((isd.003)) | AERmon-3d | -1 | 19bec7d6-81b1-11e6-92de-ac72891c3257 | 8f702d9afa69b3f0e0fb2a64470e12d8 | 62eebe98-1617-11e7-a126-5404a60d96b5 | Temporal mean, Global field on model atmosphere levels [XY-A] |  |  |  |  | AerChemMIP,DAMIP | AerChemMIP,DAMIP
1 | O3 Production Rate | mol m-3 s-1 | ONLY provide the sum of all the HO2/RO2 + NO reactions (as k*[HO2]*[NO]) |  | o3prod | tendency_of_atmosphere_mole_concentration_of_ozone_due_to_chemical_production | area: time: mean |  | real | longitude latitude alevel time | o3prod | aerosol | mon | area: areacella | AERmon ((isd.003)) | AERmon-3d | -1 | 19be78c6-81b1-11e6-92de-ac72891c3257 | 9799d95c5c691eec9bb4c1bf9b050191 | 62eebe98-1617-11e7-a126-5404a60d96b5 | Temporal mean, Global field on model atmosphere levels [XY-A] |  |  |  |  | AerChemMIP,DAMIP | AerChemMIP,DAMIP
1 | Stratospheric Ozone Tracer Volume Mixing Ratio | mol mol-1 | Ozone tracer intended to map out strat-trop exchange (STE) of ozone. Set to ozone in the stratosphere, then destroyed in the troposphere using the ozone chemical loss rate. Please specify the tropopause definition used | Ozone tracer intended to map out strat-trop exchange (STE) of ozone. | o3ste | mole_fraction_of_ozone_in_air | area: time: mean |  | real | longitude latitude alevel time | o3ste | aerosol | mon | area: areacella | AERmon ((isd.003)) | AERmon-3d | -1 | fdb19130-96ec-11e6-b81e-c9e268aff03a | 218a6b28-8995-11e6-b63d-5404a60d96b5 | 62eebe98-1617-11e7-a126-5404a60d96b5 | Temporal mean, Global field on model atmosphere levels [XY-A] |  |  |  |  | AerChemMIP,DAMIP | AerChemMIP,DAMIP
1 | Ambient Aerosol Optical Thickness at 440nm | 1 | AOD from the ambient aerosols (i.e., includes aerosol water). Does not include AOD from stratospheric aerosols if these are prescribed but includes other possible background aerosol types. Needs a comment attribute "wavelength: 440nm" | AOD from the ambient aerosls (i.e., includes aerosol water). Does not include AOD from stratospheric aerosols if these are prescribed but includes other possible background aerosol types. Needs a comment attribute "wavelength: 440 nm" | od440aer | atmosphere_optical_thickness_due_to_ambient_aerosol_particles | area: time: mean |  | real | longitude latitude time | od440aer | aerosol | mon | area: areacella | AERmon ((isd.003)) | AERmon-oth | -1 | 19beeb4e-81b1-11e6-92de-ac72891c3257 | c5331238e635e9c913da1eb247859206 | f7dcac96-562c-11e6-a2a4-ac72891c3257 | Temporal mean, Global field (single level) [XY-na] [am-tm] |  |  |  |  | AerChemMIP,DAMIP,HighResMIP,RFMIP | AerChemMIP,DAMIP,HighResMIP,RFMIP
1 | Ambient Aerosol Optical Thickness at 550nm | 1 | AOD from the ambient aerosols (i.e., includes aerosol water). Does not include AOD from stratospheric aerosols if these are prescribed but includes other possible background aerosol types. Needs a comment attribute "wavelength: 550nm" | AOD from ambient aerosols (i.e., includes aerosol water). Does not include AOD from stratospheric aerosols if these are prescribed but includes other possible background aerosol types. Needs a comment attribute "wavelength: 550 nm" | od550aer | atmosphere_optical_thickness_due_to_ambient_aerosol_particles | area: time: mean |  | real | longitude latitude time lambda550nm | od550aer | aerosol | mon | area: areacella | AERmon ((isd.003)) | AERmon-oth | -1 | 19c01942-81b1-11e6-92de-ac72891c3257 | 8f2fb9e812c26ee6cb8d9673e09d2644 | dabd02ac-16f4-11e8-b44a-a44cc8186c64 | Temporal mean, Global field (single level) [XY-na] {:lambda550nm} [am-tm] |  |  |  |  | AerChemMIP,CFMIP,CMIP,DAMIP,GeoMIP,HighResMIP,PMIP,RFMIP,VIACSAB | AerChemMIP,CFMIP,CMIP,DAMIP,GeoMIP,HighResMIP,PMIP,RFMIP,VIACSAB
1 | Aerosol Water Optical Thickness at 550nm | 1 | proposed name: atmosphere_optical_thickness_due_to_water_ambient_aerosol |  | od550aerh2o | atmosphere_optical_thickness_due_to_water_in_ambient_aerosol_particles | area: time: mean |  | real | longitude latitude time lambda550nm | od550aerh2o | aerosol | mon | area: areacella | AERmon ((isd.003)) | AERmon-oth | -1 | 19c03616-81b1-11e6-92de-ac72891c3257 | 3a9ddc45d480891285324a10ce98bc62 | dabd02ac-16f4-11e8-b44a-a44cc8186c64 | Temporal mean, Global field (single level) [XY-na] {:lambda550nm} [am-tm] |  |  |  |  | AerChemMIP,DAMIP,HighResMIP,RFMIP | AerChemMIP,DAMIP,HighResMIP,RFMIP
1 | Aerosol Optical Depth at 550nm Due to Biomass Burning | 1 | total organic aerosol AOD due to biomass burning (excluding so4, nitrate BB components) |  | od550bb | atmosphere_optical_thickness_due_to_particulate_organic_matter_ambient_aerosol_particles | area: time: mean |  | real | longitude latitude time lambda550nm | od550bb | aerosol | mon | area: areacella | AERmon ((isd.003)) | AERmon-oth | -1 | 19bea26a-81b1-11e6-92de-ac72891c3257 | a0c10a4b65d3b79db581a649058a08b1 | dabd02ac-16f4-11e8-b44a-a44cc8186c64 | Temporal mean, Global field (single level) [XY-na] {:lambda550nm} [am-tm] |  |  |  |  | AerChemMIP,DAMIP,HighResMIP,RFMIP | AerChemMIP,DAMIP,HighResMIP,RFMIP
1 | Black Carbon Optical Thickness at 550nm | 1 | Total aerosol AOD due to black carbon aerosol at a wavelength of 550 nanometres. |  | od550bc | atmosphere_optical_thickness_due_to_black_carbon_ambient_aerosol | area: time: mean |  | real | longitude latitude time lambda550nm | od550bc | aerosol | mon | area: areacella | AERmon ((isd.003)) | AERmon-oth | -1 | 19bf8f18-81b1-11e6-92de-ac72891c3257 | 15f4ad18bed7c35304209c651ef3758a | dabd02ac-16f4-11e8-b44a-a44cc8186c64 | Temporal mean, Global field (single level) [XY-na] {:lambda550nm} [am-tm] |  |  |  |  | AerChemMIP,DAMIP,HighResMIP,RFMIP | AerChemMIP,DAMIP,HighResMIP,RFMIP
1 | Ambient Aerosol Optical Thickness at 550nm | 1 | AOD from the ambient aerosols in clear skies if od550aer is for all-sky (i.e., includes aerosol water). Does not include AOD from stratospheric aerosols if these are prescribed but includes other possible background aerosol types. Needs a comment attribute "wavelength: 550nm" | AOD from the ambient aerosols in clear skies if od550aer is for all-sky (i.e., includes aerosol water). Does not include AOD from stratospheric aerosols if these are prescribed but includes other possible background aerosol types. Needs a comment attribute "wavelength: 550 nm" | od550csaer | atmosphere_optical_thickness_due_to_ambient_aerosol_particles | area: time: mean |  | real | longitude latitude time lambda550nm | od550csaer | aerosol | mon | area: areacella | AERmon ((isd.003)) | AERmon-oth | -1 | 01d4dfbc-c792-11e6-aa58-5404a60d96b5 | c9a72dd6-c5f0-11e6-ac20-5404a60d96b5 | dabd02ac-16f4-11e8-b44a-a44cc8186c64 | Temporal mean, Global field (single level) [XY-na] {:lambda550nm} [am-tm] |  |  |  |  | AerChemMIP,DAMIP,HighResMIP | AerChemMIP,DAMIP,HighResMIP
1 | Dust Optical Thickness at 550nm | 1 | Total aerosol AOD due to dust aerosol at a wavelength of 550 nanometres. |  | od550dust | atmosphere_optical_thickness_due_to_dust_ambient_aerosol_particles | area: time: mean |  | real | longitude latitude time lambda550nm | od550dust | aerosol | mon | area: areacella | AERmon ((isd.003)) | AERmon-oth | -1 | 19bf97d8-81b1-11e6-92de-ac72891c3257 | 6bc406259290f4e4beaaaf960455d779 | dabd02ac-16f4-11e8-b44a-a44cc8186c64 | Temporal mean, Global field (single level) [XY-na] {:lambda550nm} [am-tm] |  |  |  |  | AerChemMIP,DAMIP,HighResMIP,PMIP,RFMIP | AerChemMIP,DAMIP,HighResMIP,PMIP,RFMIP
1 | Ambient Fine Aerosol Optical Depth at 550nm | 1 | od550 due to particles with wet diameter less than 1 um (ambient here means wetted). When models do not include explicit size information, it can be assumed that all anthropogenic aerosols and natural secondary aerosols have diameter less than 1 um. | od550 due to particles with wet diameter less than 1 um (""ambient"" means ""wetted""). When models do not include explicit size information, it can be assumed that all anthropogenic aerosols and natural secondary aerosols have diameter less than 1 um. | od550lt1aer | atmosphere_optical_thickness_due_to_pm1_ambient_aerosol_particles | area: time: mean |  | real | longitude latitude time lambda550nm | od550lt1aer | aerosol | mon | area: areacella | AERmon ((isd.003)) | AERmon-oth | -1 | 19be6656-81b1-11e6-92de-ac72891c3257 | 05aec7fe79d030ffc90a089a6a60b0f2 | dabd02ac-16f4-11e8-b44a-a44cc8186c64 | Temporal mean, Global field (single level) [XY-na] {:lambda550nm} [am-tm] |  |  |  |  | AerChemMIP,CFMIP,DAMIP,GeoMIP,HighResMIP,RFMIP,VIACSAB | AerChemMIP,CFMIP,DAMIP,GeoMIP,HighResMIP,RFMIP,VIACSAB
1 | Nitrate Aerosol Optical Depth at 550nm | 1 | Total aerosol AOD due to nitrate aerosol at a wavelength of 550 nanometres. |  | od550no3 | atmosphere_optical_thickness_due_to_nitrate_ambient_aerosol_particles | area: time: mean |  | real | longitude latitude time lambda550nm | od550no3 | aerosol | mon | area: areacella | AERmon ((isd.003)) | AERmon-oth | -1 | 19bfd216-81b1-11e6-92de-ac72891c3257 | 9e383b9714070f2b9f44effca08f50ac | dabd02ac-16f4-11e8-b44a-a44cc8186c64 | Temporal mean, Global field (single level) [XY-na] {:lambda550nm} [am-tm] |  |  |  |  | AerChemMIP,DAMIP,HighResMIP,RFMIP | AerChemMIP,DAMIP,HighResMIP,RFMIP
1 | Total Organic Aerosol Optical Depth at 550nm | 1 | Total aerosol AOD due to organic aerosol at a wavelength of 550 nanometres. | total organic aerosol AOD, comprises all organic aerosols, primary + secondary ; natural + anthropogenic including biomasss burning organic aerosol | od550oa | atmosphere_optical_thickness_due_to_particulate_organic_matter_ambient_aerosol_particles | area: time: mean |  | real | longitude latitude time lambda550nm | od550oa | aerosol | mon | area: areacella | AERmon ((isd.003)) | AERmon-oth | -1 | 19c03a6c-81b1-11e6-92de-ac72891c3257 | 88dbb9df33c0581eefa084932d25ad0a | dabd02ac-16f4-11e8-b44a-a44cc8186c64 | Temporal mean, Global field (single level) [XY-na] {:lambda550nm} [am-tm] |  |  |  |  | AerChemMIP,DAMIP,HighResMIP,RFMIP | AerChemMIP,DAMIP,HighResMIP,RFMIP
1 | Sulfate Aerosol Optical Depth at 550nm | 1 | Total aerosol AOD due to sulfate aerosol at a wavelength of 550 nanometres. |  | od550so4 | atmosphere_optical_thickness_due_to_sulfate_ambient_aerosol_particles | area: time: mean |  | real | longitude latitude time lambda550nm | od550so4 | aerosol | mon | area: areacella | AERmon ((isd.003)) | AERmon-oth | -1 | 19bf19ca-81b1-11e6-92de-ac72891c3257 | b9ca453bfa3c606401892e5768ca7d6c | dabd02ac-16f4-11e8-b44a-a44cc8186c64 | Temporal mean, Global field (single level) [XY-na] {:lambda550nm} [am-tm] |  |  |  |  | AerChemMIP,DAMIP,HighResMIP,PMIP,RFMIP | AerChemMIP,DAMIP,HighResMIP,PMIP,RFMIP
1 | Particulate Organic Aerosol Optical Depth at 550nm | 1 | Total organic aerosol AOD due to secondary aerosol at a wavelength of 550 nanometres. | total organic aerosol AOD due to secondary aerosol formation | od550soa | atmosphere_optical_thickness_due_to_particulate_organic_matter_ambient_aerosol_particles | area: time: mean |  | real | longitude latitude time lambda550nm | od550soa | aerosol | mon | area: areacella | AERmon ((isd.003)) | AERmon-oth | -1 | 0facb764-817d-11e6-b80b-5404a60d96b5 | c682767d841fcdb714a3914519fabf93 | dabd02ac-16f4-11e8-b44a-a44cc8186c64 | Temporal mean, Global field (single level) [XY-na] {:lambda550nm} [am-tm] |  |  |  |  | AerChemMIP,DAMIP,HighResMIP,RFMIP | AerChemMIP,DAMIP,HighResMIP,RFMIP
1 | Sea-Salt Aerosol Optical Depth at 550nm | 1 | Total aerosol AOD due to sea salt aerosol at a wavelength of 550 nanometres. |  | od550ss | atmosphere_optical_thickness_due_to_sea_salt_ambient_aerosol_particles | area: time: mean |  | real | longitude latitude time lambda550nm | od550ss | aerosol | mon | area: areacella | AERmon ((isd.003)) | AERmon-oth | -1 | 19bec380-81b1-11e6-92de-ac72891c3257 | a4105b51d498d46985677801436e7649 | dabd02ac-16f4-11e8-b44a-a44cc8186c64 | Temporal mean, Global field (single level) [XY-na] {:lambda550nm} [am-tm] |  |  |  |  | AerChemMIP,DAMIP,HighResMIP,RFMIP | AerChemMIP,DAMIP,HighResMIP,RFMIP
1 | Ambient Aerosol Optical Depth at 870nm | 1 | AOD from the ambient aerosols (i.e., includes aerosol water). Does not include AOD from stratospheric aerosols if these are prescribed but includes other possible background aerosol types. Needs a comment attribute "wavelength: 870nm" | AOD from the ambient aerosls (i.e., includes aerosol water). Does not include AOD from stratospheric aerosols if these are prescribed but includes other possible background aerosol types. Needs a comment attribute "wavelength: 870 nm" | od870aer | atmosphere_optical_thickness_due_to_ambient_aerosol_particles | area: time: mean |  | real | longitude latitude time | od870aer | aerosol | mon | area: areacella | AERmon ((isd.003)) | AERmon-oth | -1 | 19c04a2a-81b1-11e6-92de-ac72891c3257 | 0a9c3f8ff6151a5baa8bb93d5a1fa090 | f7dcac96-562c-11e6-a2a4-ac72891c3257 | Temporal mean, Global field (single level) [XY-na] [am-tm] |  |  |  |  | AerChemMIP,DAMIP,HighResMIP,VIACSAB | AerChemMIP,DAMIP,HighResMIP,VIACSAB
1 | OH Volume Mixing Ratio | mol mol-1 | Mole fraction is used in the construction mole_fraction_of_X_in_Y, where X is a material constituent of Y. |  | oh | mole_fraction_of_hydroxyl_radical_in_air | area: time: mean |  | real | longitude latitude alevel time | oh | aerosol | mon | area: areacella | AERmon ((isd.003)) | AERmon-3d | -1 | 19bf1e2a-81b1-11e6-92de-ac72891c3257 | 609d47152c2ed8122caa2528117aff9a | 62eebe98-1617-11e7-a126-5404a60d96b5 | Temporal mean, Global field on model atmosphere levels [XY-A] |  |  |  |  | AerChemMIP,DAMIP | AerChemMIP,DAMIP
1 | PAN Volume Mixing Ratio | mol mol-1 | Mole fraction is used in the construction mole_fraction_of_X_in_Y, where X is a material constituent of Y. |  | pan | mole_fraction_of_peroxyacetyl_nitrate_in_air | area: time: mean |  | real | longitude latitude alevel time | pan | aerosol | mon | area: areacella | AERmon ((isd.003)) | AERmon-3d | -1 | 19c01690-81b1-11e6-92de-ac72891c3257 | 586c3879af2023a43fd12c2e0a64b6af | 62eebe98-1617-11e7-a126-5404a60d96b5 | Temporal mean, Global field on model atmosphere levels [XY-A] |  |  |  |  | AerChemMIP,DAMIP | AerChemMIP,DAMIP
1 | Pressure at Model Full-Levels | Pa | Air pressure on model levels | The atmospheric pressure at the model layer midpoints for all times and levels in the associated output variables | pfull | air_pressure | area: time: mean |  | real | longitude latitude alevel time | pfull | aerosol | mon | area: areacella | AERmon ((isd.003)) | AERmon-3d | -1 | 01d46078-c792-11e6-aa58-5404a60d96b5 | 7a107875bd58c5e655e8f87152a3bad7 | 62eebe98-1617-11e7-a126-5404a60d96b5 | Temporal mean, Global field on model atmosphere levels [XY-A] |  |  |  |  | AerChemMIP,DAMIP,PMIP | AerChemMIP,DAMIP,PMIP
1 | Pressure on Model Half-Levels | Pa | Air pressure on model half-levels | The atmospheric pressure at the model layer interfaces for all times and levels in the associated output variables | phalf | air_pressure | area: time: mean |  | real | longitude latitude alevhalf time | phalf | aerosol | mon | area: areacella | AERmon ((isd.003)) | AERmon-3d | -1 | 01d4d80a-c792-11e6-aa58-5404a60d96b5 | 154ab10964742eaff37de9cc5beef39c | f7e87814-562c-11e6-a2a4-ac72891c3257 | Temporal mean, Global field on model atmosphere half-levels [XY-AH] [tmean] |  |  |  |  | AerChemMIP,DAMIP,PMIP | AerChemMIP,DAMIP,PMIP
1 | Photolysis Rate of Ozone (O3) to Excited Atomic Oxygen (the Singlet D State, O1D) | s-1 | proposed name: photolysis_rate_of_ozone_to_O1D |  | photo1d | photolysis_rate_of_ozone_to_1D_oxygen_atom | area: time: mean |  | real | longitude latitude alevel time | photo1d | aerosol | mon | area: areacella | AERmon ((isd.003)) | AERmon-3d | -1 | 19be3a28-81b1-11e6-92de-ac72891c3257 | a2609abee6ecd5d535a48e29ae70e852 | 62eebe98-1617-11e7-a126-5404a60d96b5 | Temporal mean, Global field on model atmosphere levels [XY-A] |  |  |  |  | AerChemMIP,DAMIP | AerChemMIP,DAMIP
1 | Phytotoxic Ozone Dose | mol m-2 | Accumulated stomatal ozone flux over the threshold of 0 mol m-2 s-1; Computation: Time Integral of (hourly above canopy ozone concentration * stomatal conductance * Rc/(Rb+Rc) ) |  | pod0 | integral_wrt_time_of_mole_stomatal_uptake_of_ozone | area: mean time: sum |  | real | longitude latitude time | pod0 | aerosol | mon | area: areacella | AERmon ((isd.003)) | AERmon-oth | -1 | 01d364ca-c792-11e6-aa58-5404a60d96b5 | c9a5b6b8-c5f0-11e6-ac20-5404a60d96b5 | ccdff908-4eb4-11e8-be0a-1c4d70487308 | Temporal Accumulation, Global field (single level) [XY-na] [am-tm] |  |  |  |  | AerChemMIP,DAMIP,HighResMIP | AerChemMIP,DAMIP,HighResMIP
1 | Tropopause Air Pressure | Pa | 2D monthly mean thermal tropopause calculated using WMO tropopause definition on 3d temperature |  | ptp | tropopause_air_pressure | area: time: mean |  | real | longitude latitude time | ptp | aerosol | mon | area: areacella | AERmon ((isd.003)) | AERmon-oth | -1 | 19be3f96-81b1-11e6-92de-ac72891c3257 | 1562cba76e80f37d1c133ccd079fa715 | f7dcac96-562c-11e6-a2a4-ac72891c3257 | Temporal mean, Global field (single level) [XY-na] [am-tm] |  |  |  |  | AerChemMIP,DAMIP,HighResMIP | AerChemMIP,DAMIP,HighResMIP
1 | Cloud-Top Effective Droplet Radius | m | Droplets are liquid only. This is the effective radius as seen from space over liquid cloudy portion of grid cell. This is the value from uppermost model layer with liquid cloud or, if available, or for some models it is the sum over all liquid cloud tops, no matter where they occur, as long as they are seen from the top of the atmosphere (TOA) each time sample when computing monthly mean. Reported values are weighted by total liquid cloud top fraction of (as seen from TOA) each time sample when computing monthly mean. | Droplets are liquid only. This is the effective radius ""as seen from space"" over liquid cloudy portion of grid cell. This is the value from uppermost model layer with liquid cloud or, if available, or for some models it is the sum over all liquid cloud tops, no matter where they occur, as long as they are seen from the top of the atmosphere.TOA) each time sample when computing monthly mean. Reported values are weighted by total liquid cloud top fraction of (as seen from TOA) each time sample when computing monthly mean. | reffclwtop | effective_radius_of_cloud_liquid_water_particles_at_liquid_water_cloud_top | area: time: mean |  | real | longitude latitude time | reffclwtop | aerosol | mon | area: areacella | AERmon ((isd.003)) | AERmon-oth | -1 | 19bef6d4-81b1-11e6-92de-ac72891c3257 | 83d1d066c3325c7402b6265eee068056 | f7dcac96-562c-11e6-a2a4-ac72891c3257 | Temporal mean, Global field (single level) [XY-na] [am-tm] |  |  |  |  | AerChemMIP,DAMIP,GeoMIP,HighResMIP,VIACSAB | AerChemMIP,DAMIP,GeoMIP,HighResMIP,VIACSAB
1 | TOA Outgoing Aerosol-Free Longwave Radiation | W m-2 | Flux corresponding to rlut resulting from aerosol-free call to radiation, following Ghan (ACP, 2013) | Flux corresponding to rlut resulting fom aerosol-free call to radiation | rlutaf | toa_outgoing_longwave_flux | area: time: mean | up | real | longitude latitude time | rlutaf | aerosol | mon | area: areacella | AERmon ((isd.003)) | AERmon-oth | -1 | 8feba756-267c-11e7-8933-ac72891c3257 | c9a640b0-c5f0-11e6-ac20-5404a60d96b5 | f7dcac96-562c-11e6-a2a4-ac72891c3257 | Temporal mean, Global field (single level) [XY-na] [am-tm] |  |  |  |  | AerChemMIP,DAMIP,HighResMIP | AerChemMIP,DAMIP,HighResMIP
1 | TOA Outgoing Clear-Sky, Aerosol-Free Longwave Radiation | W m-2 | Flux corresponding to rlutcs resulting from aerosol-free call to radiation, following Ghan (ACP, 2013) | Flux corresponding to rlutcs resulting fom aerosol-free call to radiation | rlutcsaf | toa_outgoing_longwave_flux_assuming_clear_sky | area: time: mean | up | real | longitude latitude time | rlutcsaf | aerosol | mon | area: areacella | AERmon ((isd.003)) | AERmon-oth | -1 | 8febbae8-267c-11e7-8933-ac72891c3257 | c9a673b4-c5f0-11e6-ac20-5404a60d96b5 | f7dcac96-562c-11e6-a2a4-ac72891c3257 | Temporal mean, Global field (single level) [XY-na] [am-tm] |  |  |  |  | AerChemMIP,DAMIP,HighResMIP | AerChemMIP,DAMIP,HighResMIP
1 | TOA Outgoing Aerosol-Free Shortwave Radiation | W m-2 | Flux corresponding to rsut resulting from aerosol-free call to radiation, following Ghan (ACP, 2013) | Flux corresponding to rsut resulting fom aerosol-free call to radiation | rsutaf | toa_outgoing_shortwave_flux | area: time: mean | up | real | longitude latitude time | rsutaf | aerosol | mon | area: areacella | AERmon ((isd.003)) | AERmon-oth | -1 | 8feb097c-267c-11e7-8933-ac72891c3257 | c9a56fd2-c5f0-11e6-ac20-5404a60d96b5 | f7dcac96-562c-11e6-a2a4-ac72891c3257 | Temporal mean, Global field (single level) [XY-na] [am-tm] |  |  |  |  | AerChemMIP,DAMIP,GeoMIP,HighResMIP | AerChemMIP,DAMIP,GeoMIP,HighResMIP
1 | TOA Outgoing Clear-Sky, Aerosol-Free Shortwave Radiation | W m-2 | Flux corresponding to rsutcs resulting from aerosol-free call to radiation, following Ghan (ACP, 2013) | Flux corresponding to rsutcs resulting fom aerosol-free call to radiation | rsutcsaf | toa_outgoing_shortwave_flux_assuming_clear_sky_and_no_aerosol | area: time: mean | up | real | longitude latitude time | rsutcsaf | aerosol | mon | area: areacella | AERmon ((isd.003)) | AERmon-oth | -1 | 8feac232-267c-11e7-8933-ac72891c3257 | c9a70b4e-c5f0-11e6-ac20-5404a60d96b5 | f7dcac96-562c-11e6-a2a4-ac72891c3257 | Temporal mean, Global field (single level) [XY-na] [am-tm] |  |  |  |  | AerChemMIP,DAMIP,GeoMIP,HighResMIP | AerChemMIP,DAMIP,GeoMIP,HighResMIP
1 | SO2 Volume Mixing Ratio | mol mol-1 | Mole fraction is used in the construction mole_fraction_of_X_in_Y, where X is a material constituent of Y. |  | so2 | mole_fraction_of_sulfur_dioxide_in_air | area: time: mean |  | real | longitude latitude alevel time | so2 | aerosol | mon | area: areacella | AERmon ((isd.003)) | AERmon-3d | -1 | 19bfa78c-81b1-11e6-92de-ac72891c3257 | 8b3a5d37fefe0337625c64455cea4e80 | 62eebe98-1617-11e7-a126-5404a60d96b5 | Temporal mean, Global field on model atmosphere levels [XY-A] |  |  |  |  | AerChemMIP,CFMIP,DAMIP,GeoMIP | AerChemMIP,CFMIP,DAMIP,GeoMIP
1 | Tropopause Air Temperature | K | 2D monthly mean thermal tropopause calculated using WMO tropopause definition on 3d temperature |  | tatp | tropopause_air_temperature | area: time: mean |  | real | longitude latitude time | tatp | aerosol | mon | area: areacella | AERmon ((isd.003)) | AERmon-oth | -1 | 19bf81b2-81b1-11e6-92de-ac72891c3257 | cff597224d260da1a1c769aab1bbea9d | f7dcac96-562c-11e6-a2a4-ac72891c3257 | Temporal mean, Global field (single level) [XY-na] [am-tm] |  |  |  |  | AerChemMIP,DAMIP,HighResMIP | AerChemMIP,DAMIP,HighResMIP
1 | Tendency of Air Temperature Due to Longwave Radiative Heating | K s-1 | Tendency of air temperature due to longwave radiative heating | longwave heating rates | tntrl | tendency_of_air_temperature_due_to_longwave_heating | area: time: mean |  | real | longitude latitude alevel time | tntrl | aerosol | mon | area: areacella | AERmon ((isd.003)) | AERmon-3d | -1 | 01d409fc-c792-11e6-aa58-5404a60d96b5 | 5917483c-9e49-11e5-803c-0d0b866b59f3 | 62eebe98-1617-11e7-a126-5404a60d96b5 | Temporal mean, Global field on model atmosphere levels [XY-A] |  |  |  |  | AerChemMIP,CFMIP,DAMIP,PMIP | AerChemMIP,CFMIP,DAMIP,PMIP
1 | Tendency of Air Temperature Due to Shortwave Radiative Heating | K s-1 | Tendency of air temperature due to shortwave radiative heating | shortwave heating rates | tntrs | tendency_of_air_temperature_due_to_shortwave_heating | area: time: mean |  | real | longitude latitude alevel time | tntrs | aerosol | mon | area: areacella | AERmon ((isd.003)) | AERmon-3d | -1 | 01d3ff0c-c792-11e6-aa58-5404a60d96b5 | 59173c0c-9e49-11e5-803c-0d0b866b59f3 | 62eebe98-1617-11e7-a126-5404a60d96b5 | Temporal mean, Global field on model atmosphere levels [XY-A] |  |  |  |  | AerChemMIP,CFMIP,DAMIP | AerChemMIP,CFMIP,DAMIP
1 | Total Column Ozone | m | Total ozone column calculated at 0 degrees C and 1 bar, such that 1m = 1e5 DU. | total ozone column in DU | toz | equivalent_thickness_at_stp_of_atmosphere_ozone_content | area: time: mean |  | real | longitude latitude time | toz | aerosol | mon | area: areacella | AERmon ((isd.003)) | AERmon-oth | -1 | 19bf12b8-81b1-11e6-92de-ac72891c3257 | 79fec430c1dca1ac4b48b0fc36c48449 | f7dcac96-562c-11e6-a2a4-ac72891c3257 | Temporal mean, Global field (single level) [XY-na] [am-tm] |  |  |  |  | AerChemMIP,DAMIP,HighResMIP | AerChemMIP,DAMIP,HighResMIP
1 | Tropospheric Ozone Column | m | Tropospheric ozone column, should be consistent with definition of tropopause used to calculate the pressure of the tropopause (ptp). Calculated at 0 degrees C and 1 bar, such that 1m = 1e5 DU. | Tropospheric ozone column, should be consistent with definition of tropopause used to calculate the pressure of the tropopause (ptp). | tropoz | equivalent_thickness_at_stp_of_atmosphere_ozone_content | area: time: mean |  | real | longitude latitude time | tropoz | aerosol | mon | area: areacella | AERmon ((isd.003)) | AERmon-oth | -1 | 19bff46c-81b1-11e6-92de-ac72891c3257 | 4b1f3e86dde718e8c9697df0c3992c06 | f7dcac96-562c-11e6-a2a4-ac72891c3257 | Temporal mean, Global field (single level) [XY-na] [am-tm] |  |  |  |  | AerChemMIP,DAMIP,HighResMIP | AerChemMIP,DAMIP,HighResMIP
1 | Air Temperature at Cloud Top | K | cloud_top refers to the top of the highest cloud. Air temperature is the bulk temperature of the air, not the surface (skin) temperature. |  | ttop | air_temperature_at_cloud_top | area: time: mean |  | real | longitude latitude time | ttop | aerosol | mon | area: areacella | AERmon ((isd.003)) | AERmon-oth | -1 | 19be9072-81b1-11e6-92de-ac72891c3257 | c26eed24b27782de78cfab86e3d3b2d2 | f7dcac96-562c-11e6-a2a4-ac72891c3257 | Temporal mean, Global field (single level) [XY-na] [am-tm] |  |  |  |  | AerChemMIP,DAMIP,HighResMIP | AerChemMIP,DAMIP,HighResMIP
1 | Eastward Wind | m s-1 | Zonal wind (positive in a eastward direction). |  | ua | eastward_wind | area: time: mean |  | real | longitude latitude alevel time | ua | aerosol | mon | area: areacella | AERmon ((isd.003)) | AERmon-3d | -1 | 19bfc73a-81b1-11e6-92de-ac72891c3257 | 21db90c0a12448299f855fdab60930d4 | 62eebe98-1617-11e7-a126-5404a60d96b5 | Temporal mean, Global field on model atmosphere levels [XY-A] |  |  |  |  | AerChemMIP,DAMIP,DynVarMIP,HighResMIP,VolMIP | AerChemMIP,DAMIP,DynVarMIP,HighResMIP,VolMIP
1 | Northward Wind | m s-1 | Meridional wind (positive in a northward direction). |  | va | northward_wind | area: time: mean |  | real | longitude latitude alevel time | va | aerosol | mon | area: areacella | AERmon ((isd.003)) | AERmon-3d | -1 | 19bfc9f6-81b1-11e6-92de-ac72891c3257 | 2dedcb347c18e132a2f4d625abf94585 | 62eebe98-1617-11e7-a126-5404a60d96b5 | Temporal mean, Global field on model atmosphere levels [XY-A] |  |  |  |  | AerChemMIP,DAMIP,HighResMIP | AerChemMIP,DAMIP,HighResMIP
1 | Upward Air Velocity | m s-1 | A velocity is a vector quantity. "Upward" indicates a vector component which is positive when directed upward (negative downward). Upward air velocity is the vertical component of the 3D air velocity vector. The standard name downward_air_velocity may be used for a vector component with the opposite sign convention. |  | wa | upward_air_velocity | area: time: mean |  | real | longitude latitude alevel time | wa | aerosol | mon | area: areacella | AERmon ((isd.003)) | AERmon-3d | -1 | 19beefc2-81b1-11e6-92de-ac72891c3257 | 9982868916859ae8b64cc83cbed896af | 62eebe98-1617-11e7-a126-5404a60d96b5 | Temporal mean, Global field on model atmosphere levels [XY-A] |  |  |  |  | AerChemMIP,DAMIP | AerChemMIP,DAMIP
1 | Wet Deposition Rate of Black Carbon Aerosol Mass | kg m-2 s-1 | Surface deposition rate of black carbon (dry mass) due to wet processes |  | wetbc | minus_tendency_of_atmosphere_mass_content_of_elemental_carbon_dry_aerosol_particles_due_to_wet_deposition | area: time: mean |  | real | longitude latitude time | wetbc | aerosol | mon | area: areacella | AERmon ((isd.003)) | AERmon-oth | -1 | 19bf5674-81b1-11e6-92de-ac72891c3257 | 0b3fc46bf32dfbd9d36cdb72e827eb29 | f7dcac96-562c-11e6-a2a4-ac72891c3257 | Temporal mean, Global field (single level) [XY-na] [am-tm] |  |  |  |  | AerChemMIP,DAMIP,HighResMIP | AerChemMIP,DAMIP,HighResMIP
1 | Wet Deposition Rate of Dust | kg m-2 s-1 | Surface deposition rate of dust (dry mass) due to wet processes |  | wetdust | minus_tendency_of_atmosphere_mass_content_of_dust_dry_aerosol_particles_due_to_wet_deposition | area: time: mean |  | real | longitude latitude time | wetdust | aerosol | mon | area: areacella | AERmon ((isd.003)) | AERmon-oth | -1 | 19be7024-81b1-11e6-92de-ac72891c3257 | 0f914086f4c1cd76f867eef7cd71154d | f7dcac96-562c-11e6-a2a4-ac72891c3257 | Temporal mean, Global field (single level) [XY-na] [am-tm] |  |  |  |  | AerChemMIP,DAMIP,GeoMIP,HighResMIP,PMIP,VIACSAB | AerChemMIP,DAMIP,GeoMIP,HighResMIP,PMIP,VIACSAB
1 | Wet Deposition Rate of NH3 | kg m-2 s-1 | Surface deposition rate of ammonia (NH3) due to wet processes |  | wetnh3 | minus_tendency_of_atmosphere_mass_content_of_ammonia_due_to_wet_deposition | area: time: mean |  | real | longitude latitude time | wetnh3 | aerosol | mon | area: areacella | AERmon ((isd.003)) | AERmon-oth | -1 | 19be2a60-81b1-11e6-92de-ac72891c3257 | aa4309c2c15be0c9d7db2f9d38f348ca | f7dcac96-562c-11e6-a2a4-ac72891c3257 | Temporal mean, Global field (single level) [XY-na] [am-tm] |  |  |  |  | AerChemMIP,DAMIP,HighResMIP | AerChemMIP,DAMIP,HighResMIP
1 | Wet Deposition Rate of NH4 | kg m-2 s-1 | Surface deposition rate of ammonium (NH4) due to wet processes |  | wetnh4 | minus_tendency_of_atmosphere_mass_content_of_ammonium_dry_aerosol_particles_due_to_wet_deposition | area: time: mean |  | real | longitude latitude time | wetnh4 | aerosol | mon | area: areacella | AERmon ((isd.003)) | AERmon-oth | -1 | 19be22b8-81b1-11e6-92de-ac72891c3257 | 86b2899d1c267c92e3fbaccd21b55472 | f7dcac96-562c-11e6-a2a4-ac72891c3257 | Temporal mean, Global field (single level) [XY-na] [am-tm] |  |  |  |  | AerChemMIP,DAMIP,HighResMIP,VIACSAB | AerChemMIP,DAMIP,HighResMIP,VIACSAB
1 | Wet Deposition Rate of NOy Including Aerosol Nitrate | kg m-2 s-1 | NOy is the sum of all simulated oxidized nitrogen species, out of NO, NO2, HNO3, HNO4, NO3 aerosol, NO3 (radical), N2O5, PAN, other organic nitrates. | NOy is the sum of all simulated oxidized nitrogen species, out of NO, NO2, HNO3, HNO4, NO3aerosol, NO3(radical), N2O5, PAN, other organic nitrates. | wetnoy | minus_tendency_of_atmosphere_mass_content_of_noy_expressed_as_nitrogen_due_to_wet_deposition | area: time: mean |  | real | longitude latitude time | wetnoy | aerosol | mon | area: areacella | AERmon ((isd.003)) | AERmon-oth | -1 | 19beaf58-81b1-11e6-92de-ac72891c3257 | ecfae3e2adc49321ec4c9d664fd425ec | f7dcac96-562c-11e6-a2a4-ac72891c3257 | Temporal mean, Global field (single level) [XY-na] [am-tm] |  |  |  |  | AerChemMIP,DAMIP,HighResMIP | AerChemMIP,DAMIP,HighResMIP
1 | Wet Deposition Rate of Dry Aerosol Total Organic Matter | kg m-2 s-1 | Deposition rate of organic matter in aerosols (measured by the dry mass) due to wet processes |  | wetoa | minus_tendency_of_atmosphere_mass_content_of_particulate_organic_matter_dry_aerosol_particles_due_to_wet_deposition | area: time: mean |  | real | longitude latitude time | wetoa | aerosol | mon | area: areacella | AERmon ((isd.003)) | AERmon-oth | -1 | 19bf34d2-81b1-11e6-92de-ac72891c3257 | 646edc2e8f1c393b5569dba5d598f8c8 | f7dcac96-562c-11e6-a2a4-ac72891c3257 | Temporal mean, Global field (single level) [XY-na] [am-tm] |  |  |  |  | AerChemMIP,DAMIP,HighResMIP | AerChemMIP,DAMIP,HighResMIP
1 | Wet Deposition Rate of SO2 | kg m-2 s-1 | Deposition rate of sulfur dioxide due to wet processes |  | wetso2 | minus_tendency_of_atmosphere_mass_content_of_sulfur_dioxide_due_to_wet_deposition | area: time: mean |  | real | longitude latitude time | wetso2 | aerosol | mon | area: areacella | AERmon ((isd.003)) | AERmon-oth | -1 | 19be2ec0-81b1-11e6-92de-ac72891c3257 | c670517b02de6212f3091aaa455f60ed | f7dcac96-562c-11e6-a2a4-ac72891c3257 | Temporal mean, Global field (single level) [XY-na] [am-tm] |  |  |  |  | AerChemMIP,DAMIP,GeoMIP,HighResMIP,VIACSAB | AerChemMIP,DAMIP,GeoMIP,HighResMIP,VIACSAB
1 | Wet Deposition Rate of SO4 | kg m-2 s-1 | Deposition rate of sulfate aerosols (measured by the dry mass) due to wet processes | proposed name: tendency_of_atmosphere_mass_content_of_sulfate_dry_aerosol_due_to_wet_deposition | wetso4 | minus_tendency_of_atmosphere_mass_content_of_sulfate_dry_aerosol_particles_due_to_wet_deposition | area: time: mean |  | real | longitude latitude time | wetso4 | aerosol | mon | area: areacella | AERmon ((isd.003)) | AERmon-oth | -1 | 19be330c-81b1-11e6-92de-ac72891c3257 | a3383a3abeddbcb0d27368a8cf9b9503 | f7dcac96-562c-11e6-a2a4-ac72891c3257 | Temporal mean, Global field (single level) [XY-na] [am-tm] |  |  |  |  | AerChemMIP,DAMIP,GeoMIP,HighResMIP,VIACSAB | AerChemMIP,DAMIP,GeoMIP,HighResMIP,VIACSAB
1 | Wet Deposition Rate of Sea-Salt Aerosol | kg m-2 s-1 | Deposition rate of sea salt aerosols (measured by the dry mass) due to wet processes |  | wetss | minus_tendency_of_atmosphere_mass_content_of_sea_salt_dry_aerosol_particles_due_to_wet_deposition | area: time: mean |  | real | longitude latitude time | wetss | aerosol | mon | area: areacella | AERmon ((isd.003)) | AERmon-oth | -1 | 19c0606e-81b1-11e6-92de-ac72891c3257 | c97520628498eea6e19cc1be19c73677 | f7dcac96-562c-11e6-a2a4-ac72891c3257 | Temporal mean, Global field (single level) [XY-na] [am-tm] |  |  |  |  | AerChemMIP,DAMIP,GeoMIP,HighResMIP,VIACSAB | AerChemMIP,DAMIP,GeoMIP,HighResMIP,VIACSAB
1 | Geopotential Height | m | Geopotential is the sum of the specific gravitational potential energy relative to the geoid and the specific centripetal potential energy. Geopotential height is the geopotential divided by the standard acceleration due to gravity. It is numerically similar to the altitude (or geometric height) and not to the quantity with standard name height, which is relative to the surface. |  | zg | geopotential_height | area: time: mean |  | real | longitude latitude alevel time | zg | atmos | mon | area: areacella | AERmon ((isd.003)) | AERmon-3d | -1 | 19bea74c-81b1-11e6-92de-ac72891c3257 | 28e774ec0ecd561a6a3d437e6c443a6b | 62eebe98-1617-11e7-a126-5404a60d96b5 | Temporal mean, Global field on model atmosphere levels [XY-A] |  |  |  |  | AerChemMIP,DAMIP | AerChemMIP,DAMIP
1 | Tropopause Altitude Above Geoid | m | 2D monthly mean thermal tropopause calculated using WMO tropopause definition on 3d temperature |  | ztp | tropopause_altitude | area: time: mean |  | real | longitude latitude time | ztp | aerosol | mon | area: areacella | AERmon ((isd.003)) | AERmon-oth | -1 | 19be55a8-81b1-11e6-92de-ac72891c3257 | 228d3ad84f6db126c53ac4ae0a18a014 | f7dcac96-562c-11e6-a2a4-ac72891c3257 | Temporal mean, Global field (single level) [XY-na] [am-tm] |  |  |  |  | AerChemMIP,DAMIP,HighResMIP | AerChemMIP,DAMIP,HighResMIP
1 | Surface Air Pressure | Pa | surface pressure (not mean sea-level pressure), 2-D field to calculate the 3-D pressure field from hybrid coordinates | Surface Pressure .. needed for vertical coordinates | ps | surface_air_pressure | area: time: mean |  | real | longitude latitude time | ps | atmos | mon | area: areacella | scanDreq.py | CMIP extra | 0 | 3ea033746b2e830fcdadb54489c669ae0677d5f6 | 8c9504d28596e05586c8e193082ac617 | f7dcac96-562c-11e6-a2a4-ac72891c3257 | Temporal mean, Global field (single level) [XY-na] [am-tm] |  |  |  |  | AerChemMIP,DAMIP,HighResMIP | AerChemMIP,DAMIP,HighResMIP
Note on A1: Default priority (generally overridden by settings in "requestVar" record)
Note on B1: NetCDF Global Attribute
Note on E1: Name of variable in file
Note on H1: CMOR directive
Note on K1: CMOR name, unique within table
Note on U1: CMOR variable identifier
Note on V1: MIP variable identifier
Note on W1: Structure identifier

## AERmonZ
Default Priority | Long name | units | description | comment | Variable Name | CF Standard Name | cell_methods | positive | type | dimensions | CMOR Name | modeling_realm | frequency | cell_measures | prov | provNote | rowIndex | UID | vid | stid | Structure Title | valid_min | valid_max | ok_min_mean_abs | ok_max_mean_abs | MIPs (requesting) | MIPs (by experiment)
1 | Total Inorganic Bromine Volume Mixing Ratio | mol mol-1 | Total family (the sum of all appropriate species in the model) ; list the species in the netCDF header, e.g. Bry = Br + BrO + HOBr + HBr + BrONO2 + BrCl Definition: Total inorganic bromine (e.g., HBr and inorganic bromine oxides and radicals (e.g., BrO, atomic bromine (Br), bromine nitrate (BrONO2)) resulting from degradation of bromine-containing organic source gases (halons, methyl bromide, VSLS), and natural inorganic bromine sources (e.g., volcanoes, sea salt, and other aerosols) add comment attribute with detailed description about how the model calculates these fields | Total family (the sum of all appropriate species in the model) ; list the species in the netCDF header, e.g. Bry = Br + BrO + HOBr + HBr + BrONO2 + BrCl Definition: Total inorganic bromine (e.g., HBr and inorganic bromine oxides and radicals (e.g., BrO, atomic bromine (Br), bromine nitrate (BrONO2)) resulting from degradation of bromine-containing organicsource gases (halons, methyl bromide, VSLS), and natural inorganic bromine sources (e.g., volcanoes, sea salt, and other aerosols) add comment attribute with detailed description about how the model calculates these fields | bry | mole_fraction_of_inorganic_bromine_in_air | longitude: mean time: mean |  | real | latitude plev39 time | bry | aerosol | mon |  | AERmonZ ((isd.003)) | aerzonal-vert | -1 | fda68dc6-96ec-11e6-b81e-c9e268aff03a | 96a44ea6-b096-11e6-aab6-ac72891c3257 | f7e94ce4-562c-11e6-a2a4-ac72891c3257 | Temporal mean, Atmospheric Zonal Mean (on 39 pressure levels) [Y-P39] [tmean] |  |  |  |  | AerChemMIP | AerChemMIP
1 | Mole Fraction of CH4 | mol mol-1 | Mole fraction is used in the construction mole_fraction_of_X_in_Y, where X is a material constituent of Y. |  | ch4 | mole_fraction_of_methane_in_air | longitude: mean time: mean |  | real | latitude plev39 time | ch4 | aerosol | mon |  | AERmonZ ((isd.003)) | aerzonal-vert | -1 | fda6dd26-96ec-11e6-b81e-c9e268aff03a | 7f4c49e8abe3230e87fa7299b73448fa | f7e94ce4-562c-11e6-a2a4-ac72891c3257 | Temporal mean, Atmospheric Zonal Mean (on 39 pressure levels) [Y-P39] [tmean] |  |  |  |  | AerChemMIP | AerChemMIP
1 | Total Inorganic Chlorine Volume Mixing Ratio | mol mol-1 | Total family (the sum of all appropriate species in the model) ; list the species in the netCDF header, e.g. Cly = HCl + ClONO2 + HOCl + ClO + Cl + 2*Cl2O2 +2Cl2 + OClO + BrCl Definition: Total inorganic stratospheric chlorine (e.g., HCl, ClO) resulting from degradation of chlorine-containing source gases (CFCs, HCFCs, VSLS), and natural inorganic chlorine sources (e.g., sea salt and other aerosols) add comment attribute with detailed description about how the model calculates these fields |  | cly | mole_fraction_of_inorganic_chlorine_in_air | longitude: mean time: mean |  | real | latitude plev39 time | cly | aerosol | mon |  | AERmonZ ((isd.003)) | aerzonal-vert | -1 | fda6e992-96ec-11e6-b81e-c9e268aff03a | afef6490-b096-11e6-aab6-ac72891c3257 | f7e94ce4-562c-11e6-a2a4-ac72891c3257 | Temporal mean, Atmospheric Zonal Mean (on 39 pressure levels) [Y-P39] [tmean] |  |  |  |  | AerChemMIP | AerChemMIP
1 | Mass Fraction of Water | 1 | includes all phases of water |  | h2o | mass_fraction_of_water_in_air | longitude: mean time: mean |  | real | latitude plev39 time | h2o | aerosol | mon |  | AERmonZ ((isd.003)) | aerzonal-vert | -1 | fda6d178-96ec-11e6-b81e-c9e268aff03a | a7cf325e9bf994ade073a1297378a57c | f7e94ce4-562c-11e6-a2a4-ac72891c3257 | Temporal mean, Atmospheric Zonal Mean (on 39 pressure levels) [Y-P39] [tmean] |  |  |  |  | AerChemMIP | AerChemMIP
1 | HCl Volume Mixing Ratio | mol mol-1 | Mole fraction is used in the construction mole_fraction_of_X_in_Y, where X is a material constituent of Y. The chemical formula of hydrogen chloride is HCl. |  | hcl | mole_fraction_of_hydrogen_chloride_in_air | longitude: mean time: mean |  | real | latitude plev39 time | hcl | aerosol | mon |  | AERmonZ ((isd.003)) | aerzonal-vert | -1 | fda71764-96ec-11e6-b81e-c9e268aff03a | cc8f92a2635774d636748ec8007c4bab | f7e94ce4-562c-11e6-a2a4-ac72891c3257 | Temporal mean, Atmospheric Zonal Mean (on 39 pressure levels) [Y-P39] [tmean] |  |  |  |  | AerChemMIP | AerChemMIP
1 | HNO3 Volume Mixing Ratio | mol mol-1 | Mole fraction is used in the construction mole_fraction_of_X_in_Y, where X is a material constituent of Y. |  | hno3 | mole_fraction_of_nitric_acid_in_air | longitude: mean time: mean |  | real | latitude plev39 time | hno3 | aerosol | mon |  | AERmonZ ((isd.003)) | aerzonal-vert | -1 | fda6c5d4-96ec-11e6-b81e-c9e268aff03a | 07ae8a0c132c9bf65a2722885a2fcd08 | f7e94ce4-562c-11e6-a2a4-ac72891c3257 | Temporal mean, Atmospheric Zonal Mean (on 39 pressure levels) [Y-P39] [tmean] |  |  |  |  | AerChemMIP | AerChemMIP
1 | HO2 Volume Mixing Ratio | mol mol-1 | Mole fraction is used in the construction mole_fraction_of_X_in_Y, where X is a material constituent of Y. The chemical formula of hydroperoxyl radical is HO2. |  | ho2 | mole_fraction_of_hydroperoxyl_radical_in_air | longitude: mean time: mean |  | real | latitude plev39 time | ho2 | aerosol | mon |  | AERmonZ ((isd.003)) | aerzonal-vert | -1 | fda6f4fa-96ec-11e6-b81e-c9e268aff03a | 96f51020-b096-11e6-aab6-ac72891c3257 | f7e94ce4-562c-11e6-a2a4-ac72891c3257 | Temporal mean, Atmospheric Zonal Mean (on 39 pressure levels) [Y-P39] [tmean] |  |  |  |  | AerChemMIP | AerChemMIP
1 | Mean Age of Stratospheric Air | yr | The mean age of air is defined as the mean time that a stratospheric air mass has been out of contact with the well-mixed troposphere. |  | meanage | age_of_stratospheric_air | longitude: mean time: mean |  | real | latitude plev39 time | meanage | aerosol | mon |  | AERmonZ ((isd.003)) | aerzonal-vert | -1 | 3a049b80-9c3a-11e6-8d5d-ac72891c3257 | e703d0fcbdd5f975485b3404a331ed91 | f7e94ce4-562c-11e6-a2a4-ac72891c3257 | Temporal mean, Atmospheric Zonal Mean (on 39 pressure levels) [Y-P39] [tmean] |  |  |  |  | AerChemMIP,DynVarMIP,VolMIP | AerChemMIP,DynVarMIP,VolMIP
1 | Mole Fraction of N2O | mol mol-1 | Mole fraction is used in the construction mole_fraction_of_X_in_Y, where X is a material constituent of Y. The chemical formula of nitrous oxide is N2O. |  | n2o | mole_fraction_of_nitrous_oxide_in_air | longitude: mean time: mean |  | real | latitude plev39 time | n2o | aerosol | mon |  | AERmonZ ((isd.003)) | aerzonal-vert | -1 | fda67476-96ec-11e6-b81e-c9e268aff03a | 942125e5a461fef57b1477b9a2bd5fa0 | f7e94ce4-562c-11e6-a2a4-ac72891c3257 | Temporal mean, Atmospheric Zonal Mean (on 39 pressure levels) [Y-P39] [tmean] |  |  |  |  | AerChemMIP | AerChemMIP
1 | Total Reactive Nitrogen Volume Mixing Ratio | mol mol-1 | Total family (the sum of all appropriate species in the model); list the species in the netCDF header, e.g. NOy = N + NO + NO2 + NO3 + HNO3 + 2N2O5 + HNO4 + ClONO2 + BrONO2 Definition: Total reactive nitrogen; usually includes atomic nitrogen (N), nitric oxide (NO), NO2, nitrogen trioxide (NO3), dinitrogen radical (N2O5), nitric acid (HNO3), peroxynitric acid (HNO4), BrONO2, ClONO2 add comment attribute with detailed description about how the model calculates these fields |  | noy | mole_fraction_of_noy_expressed_as_nitrogen_in_air | longitude: mean time: mean |  | real | latitude plev39 time | noy | aerosol | mon |  | AERmonZ ((isd.003)) | aerzonal-vert | -1 | fda6b9c2-96ec-11e6-b81e-c9e268aff03a | e29fbc42-b095-11e6-aab6-ac72891c3257 | f7e94ce4-562c-11e6-a2a4-ac72891c3257 | Temporal mean, Atmospheric Zonal Mean (on 39 pressure levels) [Y-P39] [tmean] |  |  |  |  | AerChemMIP | AerChemMIP
1 | Mole Fraction of O3 | mol mol-1 | Mole fraction is used in the construction mole_fraction_of_X_in_Y, where X is a material constituent of Y. |  | o3 | mole_fraction_of_ozone_in_air | longitude: mean time: mean |  | real | latitude plev39 time | o3 | aerosol | mon |  | AERmonZ ((isd.003)) | aerzonal-vert | -1 | fda70c24-96ec-11e6-b81e-c9e268aff03a | 1d4594c97188efd47935238a429e02e4 | f7e94ce4-562c-11e6-a2a4-ac72891c3257 | Temporal mean, Atmospheric Zonal Mean (on 39 pressure levels) [Y-P39] [tmean] |  |  |  |  | AerChemMIP | AerChemMIP
1 | OH Volume Mixing Ratio | mol mol-1 | Mole fraction is used in the construction mole_fraction_of_X_in_Y, where X is a material constituent of Y. |  | oh | mole_fraction_of_hydroxyl_radical_in_air | longitude: mean time: mean |  | real | latitude plev39 time | oh | aerosol | mon |  | AERmonZ ((isd.003)) | aerzonal-vert | -1 | fda699f6-96ec-11e6-b81e-c9e268aff03a | 609d47152c2ed8122caa2528117aff9a | f7e94ce4-562c-11e6-a2a4-ac72891c3257 | Temporal mean, Atmospheric Zonal Mean (on 39 pressure levels) [Y-P39] [tmean] |  |  |  |  | AerChemMIP | AerChemMIP
1 | Air Temperature | K | Air Temperature |  | ta | air_temperature | longitude: mean time: mean |  | real | latitude plev39 time | ta | aerosol | mon |  | AERmonZ ((isd.003)) | aerzonal-vert | -1 | fda700b2-96ec-11e6-b81e-c9e268aff03a | b9c3eb96337c69c1c4a5aab1317f5563 | f7e94ce4-562c-11e6-a2a4-ac72891c3257 | Temporal mean, Atmospheric Zonal Mean (on 39 pressure levels) [Y-P39] [tmean] |  |  |  |  | AerChemMIP,DCPP,DynVarMIP,PAMIP,VolMIP | AerChemMIP,DCPP,DynVarMIP,PAMIP,VolMIP
1 | Eastward Wind | m s-1 | Zonal wind (positive in a eastward direction). |  | ua | eastward_wind | longitude: mean time: mean |  | real | latitude plev39 time | ua | aerosol | mon |  | AERmonZ ((isd.003)) | aerzonal-vert | -1 | f1f36fa2-aa70-11e6-9736-5404a60d96b5 | 21db90c0a12448299f855fdab60930d4 | f7e94ce4-562c-11e6-a2a4-ac72891c3257 | Temporal mean, Atmospheric Zonal Mean (on 39 pressure levels) [Y-P39] [tmean] |  |  |  |  | AerChemMIP,DCPP,PAMIP | AerChemMIP,DCPP,PAMIP
1 | Northward Wind | m s-1 | Meridional wind (positive in a northward direction). |  | va | northward_wind | longitude: mean time: mean |  | real | latitude plev39 time | va | aerosol | mon |  | AERmonZ ((isd.003)) | aerzonal-vert | -1 | fda662f6-96ec-11e6-b81e-c9e268aff03a | 2dedcb347c18e132a2f4d625abf94585 | f7e94ce4-562c-11e6-a2a4-ac72891c3257 | Temporal mean, Atmospheric Zonal Mean (on 39 pressure levels) [Y-P39] [tmean] |  |  |  |  | AerChemMIP | AerChemMIP
1 | Northward Eddy Temperature Flux | K m s-1 | Zonally averaged eddy temperature flux at 100hPa as monthly means derived from daily (or higher frequency) fields. |  | vt100 | covariance_over_longitude_of_northward_wind_and_air_temperature | longitude: mean time: mean |  | real | latitude time p100 | vt100 | aerosol | mon |  | AERmonZ ((isd.003)) | aerzonal | -1 | fda680ce-96ec-11e6-b81e-c9e268aff03a | 76248ae1d72c976495be67161d5a8d7d | 63c11fe8-15f2-11e7-87e0-5404a60d96b5 | Temporal mean, Zonal mean (on surface) [Y-na] {:p100} [zmean] |  |  |  |  | AerChemMIP | AerChemMIP
1 | Geopotential Height | m | Geopotential is the sum of the specific gravitational potential energy relative to the geoid and the specific centripetal potential energy. Geopotential height is the geopotential divided by the standard acceleration due to gravity. It is numerically similar to the altitude (or geometric height) and not to the quantity with standard name height, which is relative to the surface. |  | zg | geopotential_height | longitude: mean time: mean |  | real | latitude plev39 time | zg | atmos | mon |  | AERmonZ ((isd.003)) | aerzonal-vert | -1 | fda6ad38-96ec-11e6-b81e-c9e268aff03a | 28e774ec0ecd561a6a3d437e6c443a6b | f7e94ce4-562c-11e6-a2a4-ac72891c3257 | Temporal mean, Atmospheric Zonal Mean (on 39 pressure levels) [Y-P39] [tmean] |  |  |  |  | AerChemMIP | AerChemMIP
Note on A1: Default priority (generally overridden by settings in "requestVar" record)
Note on B1: NetCDF Global Attribute
Note on E1: Name of variable in file
Note on H1: CMOR directive
Note on K1: CMOR name, unique within table
Note on U1: CMOR variable identifier
Note on V1: MIP variable identifier
Note on W1: Structure identifier

## Amon
Default Priority | Long name | units | description | comment | Variable Name | CF Standard Name | cell_methods | positive | type | dimensions | CMOR Name | modeling_realm | frequency | cell_measures | prov | provNote | rowIndex | UID | vid | stid | Structure Title | valid_min | valid_max | ok_min_mean_abs | ok_max_mean_abs | MIPs (requesting) | MIPs (by experiment)
1 | Near-Surface Air Temperature | K | near-surface (usually, 2 meter) air temperature |  | tas | air_temperature | area: time: mean |  | real | longitude latitude time height2m | tas | atmos | mon | area: areacella | Amon ((isd.003)) | Amon_2d | 14 | bab9237c-e5dd-11e5-8482-ac72891c3257 | 5c4978e802ba55d5a298cf1b3bdc2b3a | f7e1ef26-562c-11e6-a2a4-ac72891c3257 | Temporal mean, Global field (single level) [XY-na] {:height2m} [tmean] | 170.0 r | 350.0 r | 255.0 r | 295.0 r | AerChemMIP,C4MIP,CDRMIP,CFMIP,CMIP,DAMIP,DCPP,DynVarMIP,FAFMIP,GMMIP,GeoMIP,HighResMIP,ISMIP6,LS3MIP,LUMIP,PAMIP,PMIP,RFMIP,VIACSAB,VolMIP | AerChemMIP,C4MIP,CDRMIP,CFMIP,CMIP,DAMIP,DCPP,DynVarMIP,FAFMIP,GMMIP,GeoMIP,HighResMIP,ISMIP6,LS3MIP,LUMIP,PAMIP,PMIP,RFMIP,VIACSAB,VolMIP
1 | Surface Temperature | K | Temperature of the lower boundary of the atmosphere | Surface temperature (skin for open ocean) | ts | surface_temperature | area: time: mean |  | real | longitude latitude time | ts | atmos | mon | area: areacella | Amon ((isd.003)) | Amon_2d | 15 | babaef0e-e5dd-11e5-8482-ac72891c3257 | 90c49fce92dc1f21647dad07d1342843 | f7dcac96-562c-11e6-a2a4-ac72891c3257 | Temporal mean, Global field (single level) [XY-na] [am-tm] | 170.0 r | 340.0 r | 255.0 r | 295.0 r | AerChemMIP,C4MIP,CFMIP,CMIP,DAMIP,DCPP,FAFMIP,GMMIP,GeoMIP,HighResMIP,ISMIP6,LS3MIP,LUMIP,PAMIP,PMIP,RFMIP,VIACSAB,VolMIP | AerChemMIP,C4MIP,CFMIP,CMIP,DAMIP,DCPP,FAFMIP,GMMIP,GeoMIP,HighResMIP,ISMIP6,LS3MIP,LUMIP,PAMIP,PMIP,RFMIP,VIACSAB,VolMIP
1 | Daily Minimum Near-Surface Air Temperature | K | minimum near-surface (usually, 2 meter) air temperature (add cell_method attribute "time: min") | monthly mean of the daily-minimum near-surface air temperature. | tasmin | air_temperature | area: mean time: minimum within days time: mean over days |  | real | longitude latitude time height2m | tasmin | atmos | mon | area: areacella | Amon ((isd.003)) | Amon_2d | 16 | bab955ea-e5dd-11e5-8482-ac72891c3257 | cce3dd39c138bf3c4d713263cc2e6cff | f7e03122-562c-11e6-a2a4-ac72891c3257 | Temporal mean, Global field (single level) [XY-na] {:height2m} [dmin] | 165.0 r | 345.0 r | 250.0 r | 290.0 r | AerChemMIP,C4MIP,CFMIP,CMIP,DAMIP,DCPP,FAFMIP,GMMIP,GeoMIP,HighResMIP,ISMIP6,LS3MIP,LUMIP,PAMIP,PMIP,RFMIP,VIACSAB,VolMIP | AerChemMIP,C4MIP,CFMIP,CMIP,DAMIP,DCPP,FAFMIP,GMMIP,GeoMIP,HighResMIP,ISMIP6,LS3MIP,LUMIP,PAMIP,PMIP,RFMIP,VIACSAB,VolMIP
1 | Daily Maximum Near-Surface Air Temperature | K | maximum near-surface (usually, 2 meter) air temperature (add cell_method attribute "time: max") | monthly mean of the daily-maximum near-surface air temperature. | tasmax | air_temperature | area: mean time: maximum within days time: mean over days |  | real | longitude latitude time height2m | tasmax | atmos | mon | area: areacella | Amon ((isd.003)) | Amon_2d | 17 | bab942a8-e5dd-11e5-8482-ac72891c3257 | 2dd48e8c50b4b88a83ff07d308e4e642 | f7e04194-562c-11e6-a2a4-ac72891c3257 | Temporal mean, Global field (single level) [XY-na] {:height2m} [dmax] | 175.0 r | 355.0 r | 260.0 r | 300.0 r | AerChemMIP,C4MIP,CFMIP,CMIP,DAMIP,DCPP,FAFMIP,GMMIP,GeoMIP,HighResMIP,ISMIP6,LS3MIP,LUMIP,PAMIP,PMIP,RFMIP,VIACSAB,VolMIP | AerChemMIP,C4MIP,CFMIP,CMIP,DAMIP,DCPP,FAFMIP,GMMIP,GeoMIP,HighResMIP,ISMIP6,LS3MIP,LUMIP,PAMIP,PMIP,RFMIP,VIACSAB,VolMIP
1 | Sea Level Pressure | Pa | Sea Level Pressure | not, in general, the same as surface pressure | psl | air_pressure_at_mean_sea_level | area: time: mean |  | real | longitude latitude time | psl | atmos | mon | area: areacella | Amon ((isd.003)) | Amon_2d | 18 | bab48ce0-e5dd-11e5-8482-ac72891c3257 | 3d23c359f44d6a153c4dcab9e07d7cb6 | f7dcac96-562c-11e6-a2a4-ac72891c3257 | Temporal mean, Global field (single level) [XY-na] [am-tm] | 91000.0 r | 109000.0 r | 96000.0 r | 106000.0 r | AerChemMIP,C4MIP,CDRMIP,CFMIP,CMIP,DAMIP,DCPP,DynVarMIP,FAFMIP,GMMIP,GeoMIP,HighResMIP,LS3MIP,LUMIP,PAMIP,PMIP,RFMIP,VIACSAB,VolMIP | AerChemMIP,C4MIP,CDRMIP,CFMIP,CMIP,DAMIP,DCPP,DynVarMIP,FAFMIP,GMMIP,GeoMIP,HighResMIP,LS3MIP,LUMIP,PAMIP,PMIP,RFMIP,VIACSAB,VolMIP
1 | Surface Air Pressure | Pa | surface pressure (not mean sea-level pressure), 2-D field to calculate the 3-D pressure field from hybrid coordinates | not, in general, the same as mean sea-level pressure | ps | surface_air_pressure | area: time: mean |  | real | longitude latitude time | ps | atmos | mon | area: areacella | Amon ((isd.003)) | Amon_2d | 19 | bab47b56-e5dd-11e5-8482-ac72891c3257 | 8c9504d28596e05586c8e193082ac617 | f7dcac96-562c-11e6-a2a4-ac72891c3257 | Temporal mean, Global field (single level) [XY-na] [am-tm] | 47500.0 r | 112000.0 r | 93000.0 r | 100000.0 r | AerChemMIP,C4MIP,CFMIP,CMIP,DAMIP,DCPP,FAFMIP,GMMIP,GeoMIP,HighResMIP,LS3MIP,LUMIP,PAMIP,PMIP,RFMIP,VIACSAB,VolMIP | AerChemMIP,C4MIP,CFMIP,CMIP,DAMIP,DCPP,FAFMIP,GMMIP,GeoMIP,HighResMIP,LS3MIP,LUMIP,PAMIP,PMIP,RFMIP,VIACSAB,VolMIP
1 | Eastward Near-Surface Wind | m s-1 | Eastward component of the near-surface (usually, 10 meters) wind |  | uas | eastward_wind | area: time: mean |  | real | longitude latitude time height10m | uas | atmos | mon | area: areacella | Amon ((isd.003)) | Amon_2d | 20 | babb67c2-e5dd-11e5-8482-ac72891c3257 | e72b243a2a1c8691ab0168d8b62534c2 | af250420-1e00-11e7-a625-5404a60d96b5 | Temporal mean, Global field (single level) [XY-na] {:height10m} [tmean] | -80.0 r | 80.0 r | 1.0 r | 10.0 r | AerChemMIP,C4MIP,CFMIP,CMIP,DAMIP,DCPP,DynVarMIP,FAFMIP,GMMIP,GeoMIP,HighResMIP,ISMIP6,LS3MIP,LUMIP,PAMIP,PMIP,RFMIP,VIACSAB,VolMIP | AerChemMIP,C4MIP,CFMIP,CMIP,DAMIP,DCPP,DynVarMIP,FAFMIP,GMMIP,GeoMIP,HighResMIP,ISMIP6,LS3MIP,LUMIP,PAMIP,PMIP,RFMIP,VIACSAB,VolMIP
1 | Northward Near-Surface Wind | m s-1 | Northward component of the near surface wind |  | vas | northward_wind | area: time: mean |  | real | longitude latitude time height10m | vas | atmos | mon | area: areacella | Amon ((isd.003)) | Amon_2d | 21 | babbcd34-e5dd-11e5-8482-ac72891c3257 | 86b1cd51f370e346ecb20f1e80cb6ea4 | af250420-1e00-11e7-a625-5404a60d96b5 | Temporal mean, Global field (single level) [XY-na] {:height10m} [tmean] | -80.0 r | 80.0 r | 1.0 r | 10.0 r | AerChemMIP,C4MIP,CDRMIP,CFMIP,CMIP,DAMIP,DCPP,DynVarMIP,FAFMIP,GMMIP,GeoMIP,HighResMIP,ISMIP6,LS3MIP,LUMIP,PAMIP,PMIP,RFMIP,VIACSAB,VolMIP | AerChemMIP,C4MIP,CDRMIP,CFMIP,CMIP,DAMIP,DCPP,DynVarMIP,FAFMIP,GMMIP,GeoMIP,HighResMIP,ISMIP6,LS3MIP,LUMIP,PAMIP,PMIP,RFMIP,VIACSAB,VolMIP
1 | Near-Surface Wind Speed | m s-1 | near-surface (usually, 10 meters) wind speed. | This is the mean of the speed, not the speed computed from the mean u and v components of wind | sfcWind | wind_speed | area: time: mean |  | real | longitude latitude time height10m | sfcWind | atmos | mon | area: areacella | Amon ((isd.003)) | Amon_2d | 22 | bab6f494-e5dd-11e5-8482-ac72891c3257 | 4b97609a32d53dff5b8e73729e4f258b | af250420-1e00-11e7-a625-5404a60d96b5 | Temporal mean, Global field (single level) [XY-na] {:height10m} [tmean] | 0.0 r | 80.0 r | 1.0 r | 15.0 r | AerChemMIP,C4MIP,CFMIP,CMIP,DAMIP,DCPP,FAFMIP,GMMIP,GeoMIP,HighResMIP,ISMIP6,LS3MIP,LUMIP,PAMIP,PMIP,RFMIP,VIACSAB,VolMIP | AerChemMIP,C4MIP,CFMIP,CMIP,DAMIP,DCPP,FAFMIP,GMMIP,GeoMIP,HighResMIP,ISMIP6,LS3MIP,LUMIP,PAMIP,PMIP,RFMIP,VIACSAB,VolMIP
1 | Near-Surface Relative Humidity | % | The relative humidity with respect to liquid water for T> 0 C, and with respect to ice for T<0 C. | This is the relative humidity with respect to liquid water for T> 0 C, and with respect to ice for T<0 C. | hurs | relative_humidity | area: time: mean |  | real | longitude latitude time height2m | hurs | atmos | mon | area: areacella | Amon ((isd.003)) | Amon_2d | 23 | baaff41e-e5dd-11e5-8482-ac72891c3257 | c75f684ec69602e9de82b48e53afb2cc | f7e1ef26-562c-11e6-a2a4-ac72891c3257 | Temporal mean, Global field (single level) [XY-na] {:height2m} [tmean] | -0.001 r | 100.001 r | 50.0 s | 99.0 s | AerChemMIP,C4MIP,CFMIP,CMIP,DAMIP,FAFMIP,GMMIP,GeoMIP,HighResMIP,ISMIP6,LS3MIP,LUMIP,PMIP,RFMIP,VIACSAB,VolMIP | AerChemMIP,C4MIP,CFMIP,CMIP,DAMIP,FAFMIP,GMMIP,GeoMIP,HighResMIP,ISMIP6,LS3MIP,LUMIP,PMIP,RFMIP,VIACSAB,VolMIP
1 | Near-Surface Specific Humidity | 1 | Near-surface (usually, 2 meter) specific humidity. |  | huss | specific_humidity | area: time: mean |  | real | longitude latitude time height2m | huss | atmos | mon | area: areacella | Amon ((isd.003)) | Amon_2d | 24 | bab01dfe-e5dd-11e5-8482-ac72891c3257 | ebfefc2ab8716ef597b128171b275945 | f7e1ef26-562c-11e6-a2a4-ac72891c3257 | Temporal mean, Global field (single level) [XY-na] {:height2m} [tmean] | 0.0 r | 0.03 r | 0.005 r | 0.012 r | AerChemMIP,C4MIP,CFMIP,CMIP,DAMIP,DCPP,FAFMIP,GMMIP,GeoMIP,HighResMIP,ISMIP6,LS3MIP,LUMIP,PAMIP,PMIP,RFMIP,VIACSAB,VolMIP | AerChemMIP,C4MIP,CFMIP,CMIP,DAMIP,DCPP,FAFMIP,GMMIP,GeoMIP,HighResMIP,ISMIP6,LS3MIP,LUMIP,PAMIP,PMIP,RFMIP,VIACSAB,VolMIP
1 | Precipitation | kg m-2 s-1 | includes both liquid and solid phases | at surface; includes both liquid and solid phases from all types of clouds (both large-scale and convective) | pr | precipitation_flux | area: time: mean |  | real | longitude latitude time | pr | atmos | mon | area: areacella | Amon ((isd.003)) | Amon_2d | 25 | bab3cb52-e5dd-11e5-8482-ac72891c3257 | 62f26742cf240c1b5169a5cd511196b6 | f7dcac96-562c-11e6-a2a4-ac72891c3257 | Temporal mean, Global field (single level) [XY-na] [am-tm] | -1e-06 r | 0.0015 r | 1.4999999999999999e-05 r | 4e-05 r | AerChemMIP,C4MIP,CDRMIP,CFMIP,CMIP,DAMIP,DCPP,DynVarMIP,FAFMIP,GMMIP,GeoMIP,HighResMIP,ISMIP6,LS3MIP,LUMIP,PAMIP,PMIP,RFMIP,VIACSAB,VolMIP | AerChemMIP,C4MIP,CDRMIP,CFMIP,CMIP,DAMIP,DCPP,DynVarMIP,FAFMIP,GMMIP,GeoMIP,HighResMIP,ISMIP6,LS3MIP,LUMIP,PAMIP,PMIP,RFMIP,VIACSAB,VolMIP
1 | Snowfall Flux | kg m-2 s-1 | At surface; includes precipitation of all forms of water in the solid phase | at surface; includes precipitation of all forms of water in the solid phase | prsn | snowfall_flux | area: time: mean |  | real | longitude latitude time | prsn | atmos | mon | area: areacella | Amon ((isd.003)) | Amon_2d | 26 | bab42b88-e5dd-11e5-8482-ac72891c3257 | 051919eddec810e292c883205c944ceb | f7dcac96-562c-11e6-a2a4-ac72891c3257 | Temporal mean, Global field (single level) [XY-na] [am-tm] | -1e-06 r | 0.0008 r | 1e-06 r | 8e-06 r | AerChemMIP,C4MIP,CFMIP,CMIP,DAMIP,DCPP,FAFMIP,GMMIP,GeoMIP,HighResMIP,ISMIP6,LS3MIP,LUMIP,PAMIP,PMIP,RFMIP,VIACSAB,VolMIP | AerChemMIP,C4MIP,CFMIP,CMIP,DAMIP,DCPP,FAFMIP,GMMIP,GeoMIP,HighResMIP,ISMIP6,LS3MIP,LUMIP,PAMIP,PMIP,RFMIP,VIACSAB,VolMIP
1 | Convective Precipitation | kg m-2 s-1 | Convective precipitation at surface; includes both liquid and solid phases. | at surface; includes both liquid and solid phases. | prc | convective_precipitation_flux | area: time: mean |  | real | longitude latitude time | prc | atmos | mon | area: areacella | Amon ((isd.003)) | Amon_2d | 27 | bab3f8a2-e5dd-11e5-8482-ac72891c3257 | aa2bea81f238ad8f2c35a7e16ad97801 | f7dcac96-562c-11e6-a2a4-ac72891c3257 | Temporal mean, Global field (single level) [XY-na] [am-tm] | -1e-06 r | 0.0015 r | 3e-06 r | 4e-05 r | AerChemMIP,C4MIP,CFMIP,CMIP,DAMIP,FAFMIP,GMMIP,GeoMIP,HighResMIP,ISMIP6,LS3MIP,LUMIP,PMIP,RFMIP,VIACSAB,VolMIP | AerChemMIP,C4MIP,CFMIP,CMIP,DAMIP,FAFMIP,GMMIP,GeoMIP,HighResMIP,ISMIP6,LS3MIP,LUMIP,PMIP,RFMIP,VIACSAB,VolMIP
1 | Evaporation Including Sublimation and Transpiration | kg m-2 s-1 | Evaporation at surface (also known as evapotranspiration): flux of water into the atmosphere due to conversion of both liquid and solid phases to vapor (from underlying surface and vegetation) | at surface; flux of water into the atmosphere due to conversion of both liquid and solid phases to vapor (from underlying surface and vegetation) | evspsbl | water_evapotranspiration_flux | area: time: mean |  | real | longitude latitude time | evspsbl | atmos | mon | area: areacella | Amon ((isd.003)) | Amon_2d | 28 | baad45c0-e5dd-11e5-8482-ac72891c3257 | 089961a3af4d54d5fb045cf3750e760c | f7dcac96-562c-11e6-a2a4-ac72891c3257 | Temporal mean, Global field (single level) [XY-na] [am-tm] |  |  |  |  | AerChemMIP,C4MIP,CDRMIP,CFMIP,CMIP,DAMIP,DCPP,FAFMIP,GMMIP,GeoMIP,HighResMIP,ISMIP6,LS3MIP,LUMIP,PAMIP,PMIP,RFMIP,VIACSAB,VolMIP | AerChemMIP,C4MIP,CDRMIP,CFMIP,CMIP,DAMIP,DCPP,FAFMIP,GMMIP,GeoMIP,HighResMIP,ISMIP6,LS3MIP,LUMIP,PAMIP,PMIP,RFMIP,VIACSAB,VolMIP
1 | Surface Snow and Ice Sublimation Flux | kg m-2 s-1 | The snow and ice sublimation flux is the loss of snow and ice mass per unit area from the surface resulting from their direct conversion to water vapor that enters the atmosphere. | The snow and ice sublimation flux is the loss of snow and ice mass from the surface resulting from their conversion to water vapor that enters the atmosphere. | sbl | tendency_of_atmosphere_mass_content_of_water_vapor_due_to_sublimation_of_surface_snow_and_ice | area: time: mean |  | real | longitude latitude time | sbl | landIce | mon | area: areacella | Amon ((isd.003)) | Amon_2d | 29 | bab6b948-e5dd-11e5-8482-ac72891c3257 | 3a8e1636a31c82fbdd9a1ae45ab3be7d | f7dcac96-562c-11e6-a2a4-ac72891c3257 | Temporal mean, Global field (single level) [XY-na] [am-tm] | -0.0005 r | 0.001 r | 0.0 r | 0.0001 r | AerChemMIP,C4MIP,CFMIP,CMIP,DAMIP,FAFMIP,GMMIP,GeoMIP,HighResMIP,ISMIP6,LS3MIP,LUMIP,PMIP,RFMIP,VolMIP | AerChemMIP,C4MIP,CFMIP,CMIP,DAMIP,FAFMIP,GMMIP,GeoMIP,HighResMIP,ISMIP6,LS3MIP,LUMIP,PMIP,RFMIP,VolMIP
1 | Surface Downward Eastward Wind Stress | Pa | Downward eastward wind stress at the surface |  | tauu | surface_downward_eastward_stress | area: time: mean | down | real | longitude latitude time | tauu | atmos | mon | area: areacella | Amon ((isd.003)) | Amon_2d | 30 | bab96cc4-e5dd-11e5-8482-ac72891c3257 | 3abb7c5b4c4650e9d17a8439004aebea | f7dcac96-562c-11e6-a2a4-ac72891c3257 | Temporal mean, Global field (single level) [XY-na] [am-tm] | -10.0 r | 10.0 r | 0.01 r | 0.2 r | AerChemMIP,C4MIP,CFMIP,CMIP,DAMIP,DCPP,FAFMIP,GMMIP,GeoMIP,HighResMIP,LS3MIP,LUMIP,PAMIP,PMIP,RFMIP,VIACSAB,VolMIP | AerChemMIP,C4MIP,CFMIP,CMIP,DAMIP,DCPP,FAFMIP,GMMIP,GeoMIP,HighResMIP,LS3MIP,LUMIP,PAMIP,PMIP,RFMIP,VIACSAB,VolMIP
1 | Surface Downward Northward Wind Stress | Pa | Downward northward wind stress at the surface |  | tauv | surface_downward_northward_stress | area: time: mean | down | real | longitude latitude time | tauv | atmos | mon | area: areacella | Amon ((isd.003)) | Amon_2d | 31 | bab9888a-e5dd-11e5-8482-ac72891c3257 | bd10cebbde1593b65e5220911f9a997c | f7dcac96-562c-11e6-a2a4-ac72891c3257 | Temporal mean, Global field (single level) [XY-na] [am-tm] | -10.0 r | 10.0 r | 0.01 r | 0.2 r | AerChemMIP,C4MIP,CFMIP,CMIP,DAMIP,DCPP,FAFMIP,GMMIP,GeoMIP,HighResMIP,LS3MIP,LUMIP,PAMIP,PMIP,RFMIP,VIACSAB,VolMIP | AerChemMIP,C4MIP,CFMIP,CMIP,DAMIP,DCPP,FAFMIP,GMMIP,GeoMIP,HighResMIP,LS3MIP,LUMIP,PAMIP,PMIP,RFMIP,VIACSAB,VolMIP
1 | Surface Upward Latent Heat Flux | W m-2 | The surface called "surface" means the lower boundary of the atmosphere. "Upward" indicates a vector component which is positive when directed upward (negative downward). The surface latent heat flux is the exchange of heat between the surface and the air on account of evaporation (including sublimation). In accordance with common usage in geophysical disciplines, "flux" implies per unit area, called "flux density" in physics. | includes both evaporation and sublimation | hfls | surface_upward_latent_heat_flux | area: time: mean | up | real | longitude latitude time | hfls | atmos | mon | area: areacella | Amon ((isd.003)) | Amon_2d | 32 | baaefe2e-e5dd-11e5-8482-ac72891c3257 | 95cbf6ac889c8fe7d92e20e8c34960d1 | f7dcac96-562c-11e6-a2a4-ac72891c3257 | Temporal mean, Global field (single level) [XY-na] [am-tm] | -400.0 r | 1800.0 r | 30.0 r | 110.0 r | AerChemMIP,C4MIP,CDRMIP,CFMIP,CMIP,DAMIP,DCPP,FAFMIP,GMMIP,GeoMIP,HighResMIP,ISMIP6,LS3MIP,LUMIP,PAMIP,PMIP,RFMIP,VIACSAB,VolMIP | AerChemMIP,C4MIP,CDRMIP,CFMIP,CMIP,DAMIP,DCPP,FAFMIP,GMMIP,GeoMIP,HighResMIP,ISMIP6,LS3MIP,LUMIP,PAMIP,PMIP,RFMIP,VIACSAB,VolMIP
1 | Surface Upward Sensible Heat Flux | W m-2 | The surface sensible heat flux, also called turbulent heat flux, is the exchange of heat between the surface and the air by motion of air. |  | hfss | surface_upward_sensible_heat_flux | area: time: mean | up | real | longitude latitude time | hfss | atmos | mon | area: areacella | Amon ((isd.003)) | Amon_2d | 33 | baaf86a0-e5dd-11e5-8482-ac72891c3257 | a13ed886b17e20cdae8b89b9ff8e4610 | f7dcac96-562c-11e6-a2a4-ac72891c3257 | Temporal mean, Global field (single level) [XY-na] [am-tm] | -1000.0 r | 2000.0 r | 5.0 r | 60.0 r | AerChemMIP,C4MIP,CDRMIP,CFMIP,CMIP,DAMIP,DCPP,FAFMIP,GMMIP,GeoMIP,HighResMIP,ISMIP6,LS3MIP,LUMIP,PAMIP,PMIP,RFMIP,VIACSAB,VolMIP | AerChemMIP,C4MIP,CDRMIP,CFMIP,CMIP,DAMIP,DCPP,FAFMIP,GMMIP,GeoMIP,HighResMIP,ISMIP6,LS3MIP,LUMIP,PAMIP,PMIP,RFMIP,VIACSAB,VolMIP
1 | Surface Downwelling Longwave Radiation | W m-2 | The surface called "surface" means the lower boundary of the atmosphere. "longwave" means longwave radiation. Downwelling radiation is radiation from above. It does not mean "net downward". When thought of as being incident on a surface, a radiative flux is sometimes called "irradiance". In addition, it is identical with the quantity measured by a cosine-collector light-meter and sometimes called "vector irradiance". In accordance with common usage in geophysical disciplines, "flux" implies per unit area, called "flux density" in physics. |  | rlds | surface_downwelling_longwave_flux_in_air | area: time: mean | down | real | longitude latitude time | rlds | atmos | mon | area: areacella | Amon ((isd.003)) | Amon_2d | 34 | bab52da8-e5dd-11e5-8482-ac72891c3257 | 70d7d6fc0e9c2f14624a0270bf2b99b9 | f7dcac96-562c-11e6-a2a4-ac72891c3257 | Temporal mean, Global field (single level) [XY-na] [am-tm] | 30.0 r | 520.0 r | 260.0 r | 330.0 r | AerChemMIP,C4MIP,CFMIP,CMIP,DAMIP,DCPP,FAFMIP,GMMIP,GeoMIP,HighResMIP,ISMIP6,LS3MIP,LUMIP,PAMIP,PMIP,RFMIP,VIACSAB,VolMIP | AerChemMIP,C4MIP,CFMIP,CMIP,DAMIP,DCPP,FAFMIP,GMMIP,GeoMIP,HighResMIP,ISMIP6,LS3MIP,LUMIP,PAMIP,PMIP,RFMIP,VIACSAB,VolMIP
1 | Surface Upwelling Longwave Radiation | W m-2 | The surface called "surface" means the lower boundary of the atmosphere. "longwave" means longwave radiation. Upwelling radiation is radiation from below. It does not mean "net upward". When thought of as being incident on a surface, a radiative flux is sometimes called "irradiance". In addition, it is identical with the quantity measured by a cosine-collector light-meter and sometimes called "vector irradiance". In accordance with common usage in geophysical disciplines, "flux" implies per unit area, called "flux density" in physics. |  | rlus | surface_upwelling_longwave_flux_in_air | area: time: mean | up | real | longitude latitude time | rlus | atmos | mon | area: areacella | Amon ((isd.003)) | Amon_2d | 35 | bab578d0-e5dd-11e5-8482-ac72891c3257 | 89027ee0079acb709750ddeac1c08899 | f7dcac96-562c-11e6-a2a4-ac72891c3257 | Temporal mean, Global field (single level) [XY-na] [am-tm] | 43.0 r | 660.0 r | 320.0 r | 380.0 r | AerChemMIP,C4MIP,CFMIP,CMIP,DAMIP,FAFMIP,GMMIP,GeoMIP,HighResMIP,ISMIP6,LS3MIP,LUMIP,PMIP,RFMIP,VIACSAB,VolMIP | AerChemMIP,C4MIP,CFMIP,CMIP,DAMIP,FAFMIP,GMMIP,GeoMIP,HighResMIP,ISMIP6,LS3MIP,LUMIP,PMIP,RFMIP,VIACSAB,VolMIP
1 | Surface Downwelling Shortwave Radiation | W m-2 | Surface solar irradiance for UV calculations. |  | rsds | surface_downwelling_shortwave_flux_in_air | area: time: mean | down | real | longitude latitude time | rsds | atmos | mon | area: areacella | Amon ((isd.003)) | Amon_2d | 36 | bab5e1b2-e5dd-11e5-8482-ac72891c3257 | 6e7b9f984d3bba15daccaaa18039a85d | f7dcac96-562c-11e6-a2a4-ac72891c3257 | Temporal mean, Global field (single level) [XY-na] [am-tm] | -0.1 r | 550.0 r | 120.0 r | 200.0 r | AerChemMIP,C4MIP,CFMIP,CMIP,DAMIP,DCPP,FAFMIP,GMMIP,GeoMIP,HighResMIP,ISMIP6,LS3MIP,LUMIP,PAMIP,PMIP,RFMIP,VIACSAB,VolMIP | AerChemMIP,C4MIP,CFMIP,CMIP,DAMIP,DCPP,FAFMIP,GMMIP,GeoMIP,HighResMIP,ISMIP6,LS3MIP,LUMIP,PAMIP,PMIP,RFMIP,VIACSAB,VolMIP
1 | Surface Upwelling Shortwave Radiation | W m-2 | The surface called "surface" means the lower boundary of the atmosphere. "shortwave" means shortwave radiation. Upwelling radiation is radiation from below. It does not mean "net upward". When thought of as being incident on a surface, a radiative flux is sometimes called "irradiance". In addition, it is identical with the quantity measured by a cosine-collector light-meter and sometimes called "vector irradiance". In accordance with common usage in geophysical disciplines, "flux" implies per unit area, called "flux density" in physics. |  | rsus | surface_upwelling_shortwave_flux_in_air | area: time: mean | up | real | longitude latitude time | rsus | atmos | mon | area: areacella | Amon ((isd.003)) | Amon_2d | 37 | bab6537c-e5dd-11e5-8482-ac72891c3257 | 70bf79db957daa3b82413da949233ac7 | f7dcac96-562c-11e6-a2a4-ac72891c3257 | Temporal mean, Global field (single level) [XY-na] [am-tm] | -0.1 r | 480.0 r | 10.0 r | 90.0 r | AerChemMIP,C4MIP,CFMIP,CMIP,DAMIP,FAFMIP,GMMIP,GeoMIP,HighResMIP,ISMIP6,LS3MIP,LUMIP,PMIP,RFMIP,VIACSAB,VolMIP | AerChemMIP,C4MIP,CFMIP,CMIP,DAMIP,FAFMIP,GMMIP,GeoMIP,HighResMIP,ISMIP6,LS3MIP,LUMIP,PMIP,RFMIP,VIACSAB,VolMIP
1 | Surface Downwelling Clear-Sky Shortwave Radiation | W m-2 | Surface solar irradiance clear sky for UV calculations |  | rsdscs | surface_downwelling_shortwave_flux_in_air_assuming_clear_sky | area: time: mean | down | real | longitude latitude time | rsdscs | atmos | mon | area: areacella | Amon ((isd.003)) | Amon_2d | 38 | bab607c8-e5dd-11e5-8482-ac72891c3257 | d0a35d5c99a0aa93ad4069cfe83bf748 | f7dcac96-562c-11e6-a2a4-ac72891c3257 | Temporal mean, Global field (single level) [XY-na] [am-tm] |  |  |  |  | AerChemMIP,C4MIP,CFMIP,CMIP,DAMIP,FAFMIP,GMMIP,GeoMIP,HighResMIP,ISMIP6,LS3MIP,LUMIP,PMIP,RFMIP,VIACSAB,VolMIP | AerChemMIP,C4MIP,CFMIP,CMIP,DAMIP,FAFMIP,GMMIP,GeoMIP,HighResMIP,ISMIP6,LS3MIP,LUMIP,PMIP,RFMIP,VIACSAB,VolMIP
1 | Surface Upwelling Clear-Sky Shortwave Radiation | W m-2 | Surface Upwelling Clear-sky Shortwave Radiation |  | rsuscs | surface_upwelling_shortwave_flux_in_air_assuming_clear_sky | area: time: mean | up | real | longitude latitude time | rsuscs | atmos | mon | area: areacella | Amon ((isd.003)) | Amon_2d | 39 | bab670b4-e5dd-11e5-8482-ac72891c3257 | 90df05fe3dcd9fe0c9b48aaa74b5e9e2 | f7dcac96-562c-11e6-a2a4-ac72891c3257 | Temporal mean, Global field (single level) [XY-na] [am-tm] | -0.1 r | 480.0 r | 10.0 r | 90.0 r | AerChemMIP,C4MIP,CFMIP,CMIP,DAMIP,FAFMIP,GMMIP,GeoMIP,HighResMIP,ISMIP6,LS3MIP,LUMIP,PMIP,RFMIP,VIACSAB,VolMIP | AerChemMIP,C4MIP,CFMIP,CMIP,DAMIP,FAFMIP,GMMIP,GeoMIP,HighResMIP,ISMIP6,LS3MIP,LUMIP,PMIP,RFMIP,VIACSAB,VolMIP
1 | Surface Downwelling Clear-Sky Longwave Radiation | W m-2 | Surface downwelling clear-sky longwave radiation |  | rldscs | surface_downwelling_longwave_flux_in_air_assuming_clear_sky | area: time: mean | down | real | longitude latitude time | rldscs | atmos | mon | area: areacella | Amon ((isd.003)) | Amon_2d | 40 | bab5540e-e5dd-11e5-8482-ac72891c3257 | 7b2d1e1a3ece1169d8ac61af4b758ed2 | f7dcac96-562c-11e6-a2a4-ac72891c3257 | Temporal mean, Global field (single level) [XY-na] [am-tm] | 25.0 r | 550.0 r | 220.0 r | 310.0 r | AerChemMIP,C4MIP,CFMIP,CMIP,DAMIP,FAFMIP,GMMIP,GeoMIP,HighResMIP,ISMIP6,LS3MIP,LUMIP,PMIP,RFMIP,VIACSAB,VolMIP | AerChemMIP,C4MIP,CFMIP,CMIP,DAMIP,FAFMIP,GMMIP,GeoMIP,HighResMIP,ISMIP6,LS3MIP,LUMIP,PMIP,RFMIP,VIACSAB,VolMIP
1 | TOA Incident Shortwave Radiation | W m-2 | Shortwave radiation incident at the top of the atmosphere | at the top of the atmosphere | rsdt | toa_incoming_shortwave_flux | area: time: mean | down | real | longitude latitude time | rsdt | atmos | mon | area: areacella | Amon ((isd.003)) | Amon_2d | 41 | bab6219a-e5dd-11e5-8482-ac72891c3257 | a21e250a10f96b1c1ad6d742206a157e | f7dcac96-562c-11e6-a2a4-ac72891c3257 | Temporal mean, Global field (single level) [XY-na] [am-tm] | 0.0 s | 580.4 s | 282.6 s | 315.8 s | AerChemMIP,C4MIP,CDRMIP,CFMIP,CMIP,DAMIP,DCPP,FAFMIP,GMMIP,GeoMIP,HighResMIP,ISMIP6,LS3MIP,LUMIP,PAMIP,PMIP,RFMIP,VIACSAB,VolMIP | AerChemMIP,C4MIP,CDRMIP,CFMIP,CMIP,DAMIP,DCPP,FAFMIP,GMMIP,GeoMIP,HighResMIP,ISMIP6,LS3MIP,LUMIP,PAMIP,PMIP,RFMIP,VIACSAB,VolMIP
1 | TOA Outgoing Shortwave Radiation | W m-2 | at the top of the atmosphere |  | rsut | toa_outgoing_shortwave_flux | area: time: mean | up | real | longitude latitude time | rsut | atmos | mon | area: areacella | Amon ((isd.003)) | Amon_2d | 42 | bab68ebe-e5dd-11e5-8482-ac72891c3257 | b907fef85d4c9571a9457ee1b259bb8f | f7dcac96-562c-11e6-a2a4-ac72891c3257 | Temporal mean, Global field (single level) [XY-na] [am-tm] | -0.1 r | 480.0 r | 60.0 r | 160.0 r | AerChemMIP,C4MIP,CDRMIP,CFMIP,CMIP,DAMIP,DCPP,FAFMIP,GMMIP,GeoMIP,HighResMIP,ISMIP6,LS3MIP,LUMIP,PAMIP,PMIP,RFMIP,VIACSAB,VolMIP | AerChemMIP,C4MIP,CDRMIP,CFMIP,CMIP,DAMIP,DCPP,FAFMIP,GMMIP,GeoMIP,HighResMIP,ISMIP6,LS3MIP,LUMIP,PAMIP,PMIP,RFMIP,VIACSAB,VolMIP
1 | TOA Outgoing Longwave Radiation | W m-2 | at the top of the atmosphere (to be compared with satellite measurements) |  | rlut | toa_outgoing_longwave_flux | area: time: mean | up | real | longitude latitude time | rlut | atmos | mon | area: areacella | Amon ((isd.003)) | Amon_2d | 43 | bab5aad0-e5dd-11e5-8482-ac72891c3257 | 63345d9732c72b97ca395f24ce2d6642 | f7dcac96-562c-11e6-a2a4-ac72891c3257 | Temporal mean, Global field (single level) [XY-na] [am-tm] | 65.0 r | 385.0 r | 205.0 r | 305.0 r | AerChemMIP,C4MIP,CDRMIP,CFMIP,CMIP,DAMIP,DCPP,FAFMIP,GMMIP,GeoMIP,HighResMIP,ISMIP6,LS3MIP,LUMIP,PAMIP,PMIP,RFMIP,VIACSAB,VolMIP | AerChemMIP,C4MIP,CDRMIP,CFMIP,CMIP,DAMIP,DCPP,FAFMIP,GMMIP,GeoMIP,HighResMIP,ISMIP6,LS3MIP,LUMIP,PAMIP,PMIP,RFMIP,VIACSAB,VolMIP
1 | TOA Outgoing Clear-Sky Longwave Radiation | W m-2 | Upwelling clear-sky longwave radiation at top of atmosphere |  | rlutcs | toa_outgoing_longwave_flux_assuming_clear_sky | area: time: mean | up | real | longitude latitude time | rlutcs | atmos | mon | area: areacella | Amon ((isd.003)) | Amon_2d | 44 | bab5bcdc-e5dd-11e5-8482-ac72891c3257 | 921b8b8f6620826567d9324314c70410 | f7dcac96-562c-11e6-a2a4-ac72891c3257 | Temporal mean, Global field (single level) [XY-na] [am-tm] | 65.0 r | 390.0 r | 220.0 r | 270.0 r | AerChemMIP,C4MIP,CDRMIP,CFMIP,CMIP,DAMIP,DCPP,FAFMIP,GMMIP,GeoMIP,HighResMIP,ISMIP6,LS3MIP,LUMIP,PAMIP,PMIP,RFMIP,VIACSAB,VolMIP | AerChemMIP,C4MIP,CDRMIP,CFMIP,CMIP,DAMIP,DCPP,FAFMIP,GMMIP,GeoMIP,HighResMIP,ISMIP6,LS3MIP,LUMIP,PAMIP,PMIP,RFMIP,VIACSAB,VolMIP
1 | TOA Outgoing Clear-Sky Shortwave Radiation | W m-2 | Calculated in the absence of clouds. |  | rsutcs | toa_outgoing_shortwave_flux_assuming_clear_sky | area: time: mean | up | real | longitude latitude time | rsutcs | atmos | mon | area: areacella | Amon ((isd.003)) | Amon_2d | 45 | bab69c06-e5dd-11e5-8482-ac72891c3257 | 12e0369ff0ba1a6f1a84e0d9565d4b07 | f7dcac96-562c-11e6-a2a4-ac72891c3257 | Temporal mean, Global field (single level) [XY-na] [am-tm] | -0.1 r | 480.0 r | 30.0 r | 120.0 r | AerChemMIP,C4MIP,CDRMIP,CFMIP,CMIP,DAMIP,DCPP,FAFMIP,GMMIP,GeoMIP,HighResMIP,ISMIP6,LS3MIP,LUMIP,PAMIP,PMIP,RFMIP,VIACSAB,VolMIP | AerChemMIP,C4MIP,CDRMIP,CFMIP,CMIP,DAMIP,DCPP,FAFMIP,GMMIP,GeoMIP,HighResMIP,ISMIP6,LS3MIP,LUMIP,PAMIP,PMIP,RFMIP,VIACSAB,VolMIP
1 | Water Vapor Path | kg m-2 | vertically integrated through the atmospheric column |  | prw | atmosphere_mass_content_of_water_vapor | area: time: mean |  | real | longitude latitude time | prw | atmos | mon | area: areacella | Amon ((isd.003)) | Amon_2d | 46 | bab45df6-e5dd-11e5-8482-ac72891c3257 | fc637f1c75e58be8a6e4112411a00f36 | f7dcac96-562c-11e6-a2a4-ac72891c3257 | Temporal mean, Global field (single level) [XY-na] [am-tm] | 0.0 r | 90.0 r | 12.0 r | 26.0 r | AerChemMIP,C4MIP,CFMIP,CMIP,DAMIP,FAFMIP,GMMIP,GeoMIP,HighResMIP,ISMIP6,LS3MIP,LUMIP,PMIP,RFMIP,VIACSAB,VolMIP | AerChemMIP,C4MIP,CFMIP,CMIP,DAMIP,FAFMIP,GMMIP,GeoMIP,HighResMIP,ISMIP6,LS3MIP,LUMIP,PMIP,RFMIP,VIACSAB,VolMIP
1 | Total Cloud Cover Percentage | % | Total cloud area fraction (reported as a percentage) for the whole atmospheric column, as seen from the surface or the top of the atmosphere. Includes both large-scale and convective cloud. | for the whole atmospheric column, as seen from the surface or the top of the atmosphere. Include both large-scale and convective cloud. | clt | cloud_area_fraction | area: time: mean |  | real | longitude latitude time | clt | atmos | mon | area: areacella | Amon ((isd.003)) | Amon_2d | 47 | baaad7e0-e5dd-11e5-8482-ac72891c3257 | 7c2249d424dde72f8616d42870a9d425 | f7dcac96-562c-11e6-a2a4-ac72891c3257 | Temporal mean, Global field (single level) [XY-na] [am-tm] | -0.001 r | 100.001 r | 10.0 r | 90.0 r | AerChemMIP,C4MIP,CFMIP,CMIP,DAMIP,DCPP,FAFMIP,GMMIP,GeoMIP,HighResMIP,ISMIP6,LS3MIP,LUMIP,PAMIP,PMIP,RFMIP,VIACSAB,VolMIP | AerChemMIP,C4MIP,CFMIP,CMIP,DAMIP,DCPP,FAFMIP,GMMIP,GeoMIP,HighResMIP,ISMIP6,LS3MIP,LUMIP,PAMIP,PMIP,RFMIP,VIACSAB,VolMIP
1 | Condensed Water Path | kg m-2 | Mass of condensed (liquid + ice) water in the column divided by the area of the column (not just the area of the cloudy portion of the column). Includes precipitating hydrometeors ONLY if the precipitating hydrometeors affect the calculation of radiative transfer in model. | mass of condensed (liquid + ice) water in the column divided by the area of the column (not just the area of the cloudy portion of the column). Includes precipitating hydrometeors ONLY if the precipitating hydrometeor affects the calculation of radiative transfer in model. | clwvi | atmosphere_mass_content_of_cloud_condensed_water | area: time: mean |  | real | longitude latitude time | clwvi | atmos | mon | area: areacella | Amon ((isd.003)) | Amon_2d | 48 | baab1818-e5dd-11e5-8482-ac72891c3257 | 80a1dd605b563e9f09c718a5ba9cb9cc | f7dcac96-562c-11e6-a2a4-ac72891c3257 | Temporal mean, Global field (single level) [XY-na] [am-tm] | -3.827e-06 s | 3.364 s |  | 0.2846 s | AerChemMIP,C4MIP,CFMIP,CMIP,DAMIP,FAFMIP,GMMIP,GeoMIP,HighResMIP,ISMIP6,LS3MIP,LUMIP,PMIP,RFMIP,VolMIP | AerChemMIP,C4MIP,CFMIP,CMIP,DAMIP,FAFMIP,GMMIP,GeoMIP,HighResMIP,ISMIP6,LS3MIP,LUMIP,PMIP,RFMIP,VolMIP
1 | Ice Water Path | kg m-2 | mass of ice water in the column divided by the area of the column (not just the area of the cloudy portion of the column). Includes precipitating frozen hydrometeors ONLY if the precipitating hydrometeor affects the calculation of radiative transfer in model. |  | clivi | atmosphere_mass_content_of_cloud_ice | area: time: mean |  | real | longitude latitude time | clivi | atmos | mon | area: areacella | Amon ((isd.003)) | Amon_2d | 49 | baaa9852-e5dd-11e5-8482-ac72891c3257 | 73c496f5669cc122cf1cddfe4df2a27a | f7dcac96-562c-11e6-a2a4-ac72891c3257 | Temporal mean, Global field (single level) [XY-na] [am-tm] | -1.872e-06 s | 1.535 s |  | 0.1187 s | AerChemMIP,C4MIP,CFMIP,CMIP,DAMIP,FAFMIP,GMMIP,GeoMIP,HighResMIP,ISMIP6,LS3MIP,LUMIP,PMIP,RFMIP,VolMIP | AerChemMIP,C4MIP,CFMIP,CMIP,DAMIP,FAFMIP,GMMIP,GeoMIP,HighResMIP,ISMIP6,LS3MIP,LUMIP,PMIP,RFMIP,VolMIP
1 | Net Downward Radiative Flux at Top of Model | W m-2 | Net Downward Radiative Flux at Top of Model : I.e., at the top of that portion of the atmosphere where dynamics are explicitly treated by the model. This is reported only if it differs from the net downward radiative flux at the top of the atmosphere. | i.e., at the top of that portion of the atmosphere where dynamics are explicitly treated by the model. This is reported only if it differs from the net downward radiative flux at the top of the atmosphere. | rtmt | net_downward_radiative_flux_at_top_of_atmosphere_model | area: time: mean | down | real | longitude latitude time | rtmt | atmos | mon | area: areacella | Amon ((isd.003)) | Amon_2d | 50 | bab6a91c-e5dd-11e5-8482-ac72891c3257 | 26328c46dfcc65d454b6fd4c52ccb48f | f7dcac96-562c-11e6-a2a4-ac72891c3257 | Temporal mean, Global field (single level) [XY-na] [am-tm] | -250.0 r | 250.0 r | 40.0 r | 150.0 r | AerChemMIP,C4MIP,CDRMIP,CFMIP,CMIP,DAMIP,FAFMIP,GMMIP,GeoMIP,HighResMIP,ISMIP6,LS3MIP,LUMIP,PMIP,RFMIP,VolMIP | AerChemMIP,C4MIP,CDRMIP,CFMIP,CMIP,DAMIP,FAFMIP,GMMIP,GeoMIP,HighResMIP,ISMIP6,LS3MIP,LUMIP,PMIP,RFMIP,VolMIP
1 | Air Pressure at Convective Cloud Base | Pa | Where convective cloud is present in the grid cell, the instantaneous cloud base altitude should be that of the bottom of the lowest level containing convective cloud. Missing data should be reported in the absence of convective cloud. The time mean should be calculated from these quantities averaging over occasions when convective cloud is present only, and should contain missing data for occasions when no convective cloud is present during the meaning period. |  | ccb | air_pressure_at_convective_cloud_base | area: time: mean |  | real | longitude latitude time | ccb | atmos | mon | area: areacella | Amon ((isd.003)) | Amon_2d | 51 | baa92652-e5dd-11e5-8482-ac72891c3257 | 13484743dd3369c69df93379e6dafbb5 | f7dcac96-562c-11e6-a2a4-ac72891c3257 | Temporal mean, Global field (single level) [XY-na] [am-tm] | 0.0 r | 115000.0 r | 5000.0 s | 100000.0 s | AerChemMIP,C4MIP,CFMIP,CMIP,DAMIP,FAFMIP,GMMIP,GeoMIP,HighResMIP,LS3MIP,LUMIP,RFMIP,VolMIP | AerChemMIP,C4MIP,CFMIP,CMIP,DAMIP,FAFMIP,GMMIP,GeoMIP,HighResMIP,LS3MIP,LUMIP,RFMIP,VolMIP
1 | Air Pressure at Convective Cloud Top | Pa | Where convective cloud is present in the grid cell, the instantaneous cloud top altitude should be that of the top of the highest level containing convective cloud. Missing data should be reported in the absence of convective cloud. The time mean should be calculated from these quantities averaging over occasions when convective cloud is present only, and should contain missing data for occasions when no convective cloud is present during the meaning period. |  | cct | air_pressure_at_convective_cloud_top | area: time: mean |  | real | longitude latitude time | cct | atmos | mon | area: areacella | Amon ((isd.003)) | Amon_2d | 52 | baa96a0e-e5dd-11e5-8482-ac72891c3257 | 0062272a6a4176b8c32af87642b062c5 | f7dcac96-562c-11e6-a2a4-ac72891c3257 | Temporal mean, Global field (single level) [XY-na] [am-tm] | 0.0 r | 115000.0 r | 5000.0 s | 100000.0 s | AerChemMIP,C4MIP,CFMIP,CMIP,DAMIP,FAFMIP,GMMIP,GeoMIP,HighResMIP,LS3MIP,LUMIP,RFMIP,VolMIP | AerChemMIP,C4MIP,CFMIP,CMIP,DAMIP,FAFMIP,GMMIP,GeoMIP,HighResMIP,LS3MIP,LUMIP,RFMIP,VolMIP
1 | Fraction of Time Convection Occurs in Cell | 1 | Fraction of time that convection occurs in the grid cell. | Fraction of time that convection occurs in the grid cell . | ci | convection_time_fraction | area: time: mean |  | real | longitude latitude time | ci | atmos | mon | area: areacella | Amon ((isd.003)) | Amon_2d | 53 | baaa3984-e5dd-11e5-8482-ac72891c3257 | 29fae9ea0f236a3eb144026e1bafde28 | f7dcac96-562c-11e6-a2a4-ac72891c3257 | Temporal mean, Global field (single level) [XY-na] [am-tm] | -0.001 r | 1.001 r | 0.02 s | 0.9 s | AerChemMIP,C4MIP,CFMIP,CMIP,DAMIP,FAFMIP,GMMIP,GeoMIP,HighResMIP,ISMIP6,LS3MIP,LUMIP,PMIP,RFMIP,VIACSAB,VolMIP | AerChemMIP,C4MIP,CFMIP,CMIP,DAMIP,FAFMIP,GMMIP,GeoMIP,HighResMIP,ISMIP6,LS3MIP,LUMIP,PMIP,RFMIP,VIACSAB,VolMIP
1 | Fraction of Time Shallow Convection Occurs | 1 | Fraction of time that shallow convection occurs in the grid cell. |  | sci | shallow_convection_time_fraction | area: time: mean |  | real | longitude latitude time | sci | atmos | mon | area: areacella | Amon ((isd.003)) | Amon_2d | 54 | bab6d180-e5dd-11e5-8482-ac72891c3257 | 8de0f30b91b15720398fc10fd712a182 | f7dcac96-562c-11e6-a2a4-ac72891c3257 | Temporal mean, Global field (single level) [XY-na] [am-tm] | -0.001 r | 1.001 r | 0.02 r | 0.9 r | AerChemMIP,C4MIP,CFMIP,CMIP,DAMIP,FAFMIP,GMMIP,GeoMIP,HighResMIP,ISMIP6,LS3MIP,LUMIP,RFMIP,VIACSAB,VolMIP | AerChemMIP,C4MIP,CFMIP,CMIP,DAMIP,FAFMIP,GMMIP,GeoMIP,HighResMIP,ISMIP6,LS3MIP,LUMIP,RFMIP,VIACSAB,VolMIP
1 | Carbon Mass Flux into Atmosphere Due to All Anthropogenic Emissions of CO2 [kgC m-2 s-1] | kg m-2 s-1 | This is requested only for the emission-driven coupled carbon climate model runs. Does not include natural fire sources but, includes all anthropogenic sources, including fossil fuel use, cement production, agricultural burning, and sources associated with anthropogenic land use change excluding forest regrowth. |  | fco2antt | tendency_of_atmosphere_mass_content_of_carbon_dioxide_expressed_as_carbon_due_to_anthropogenic_emission | area: time: mean |  | real | longitude latitude time | fco2antt | atmos | mon | area: areacella | Amon ((isd.003)) | Amon_2d | 55 | baaddada-e5dd-11e5-8482-ac72891c3257 | cc1b9e3073d751143fe8ab63ca9fcc45 | f7dcac96-562c-11e6-a2a4-ac72891c3257 | Temporal mean, Global field (single level) [XY-na] [am-tm] | -1e-07 s | 2e-07 t | -1e-11 t | 1e-09 t | AerChemMIP,C4MIP,CMIP,DAMIP,FAFMIP,GMMIP,GeoMIP,HighResMIP,LS3MIP,LUMIP,RFMIP,VIACSAB,VolMIP | AerChemMIP,C4MIP,CMIP,DAMIP,FAFMIP,GMMIP,GeoMIP,HighResMIP,LS3MIP,LUMIP,RFMIP,VIACSAB,VolMIP
1 | Carbon Mass Flux into Atmosphere Due to Fossil Fuel Emissions of CO2 [kgC m-2 s-1] | kg m-2 s-1 | This is the prescribed anthropogenic CO2 flux from fossil fuel use, including cement production, and flaring (but not from land-use changes, agricultural burning, forest regrowth, etc.) |  | fco2fos | tendency_of_atmosphere_mass_content_of_carbon_dioxide_expressed_as_carbon_due_to_emission_from_fossil_fuel_combustion | area: time: mean |  | real | longitude latitude time | fco2fos | atmos | mon | area: areacella | Amon ((isd.003)) | Amon_2d | 56 | baade44e-e5dd-11e5-8482-ac72891c3257 | 5e49c0b73ac161d5e5dd05173416c400 | f7dcac96-562c-11e6-a2a4-ac72891c3257 | Temporal mean, Global field (single level) [XY-na] [am-tm] |  |  |  |  | AerChemMIP,C4MIP,CMIP,DAMIP,FAFMIP,GMMIP,GeoMIP,HighResMIP,LS3MIP,LUMIP,RFMIP,VIACSAB,VolMIP | AerChemMIP,C4MIP,CMIP,DAMIP,FAFMIP,GMMIP,GeoMIP,HighResMIP,LS3MIP,LUMIP,RFMIP,VIACSAB,VolMIP
1 | Surface Carbon Mass Flux into the Atmosphere Due to Natural Sources [kgC m-2 s-1] | kg m-2 s-1 | This is what the atmosphere sees (on its own grid). This field should be equivalent to the combined natural fluxes of carbon that account for natural exchanges between the atmosphere and land (nep) or ocean (fgco2) reservoirs. | This is what the atmosphere sees (on its own grid). This field should be equivalent to the combined natural fluxes of carbon (requested in the L_mon and O_mon tables) that account for natural exchanges between the atmosphere and land or ocean reservoirs (i.e., "net ecosystem biospheric productivity", for land, and "air to sea CO2 flux", for ocean.) | fco2nat | surface_upward_mass_flux_of_carbon_dioxide_expressed_as_carbon_due_to_emission_from_natural_sources | area: time: mean |  | real | longitude latitude time | fco2nat | atmos | mon | area: areacella | Amon ((isd.003)) | Amon_2d | 57 | baaded68-e5dd-11e5-8482-ac72891c3257 | 299fb9d19040c4aa3862644286261ad2 | f7dcac96-562c-11e6-a2a4-ac72891c3257 | Temporal mean, Global field (single level) [XY-na] [am-tm] | -2e-05 s | 2e-06 s | 5e-10 s | 1e-07 s | AerChemMIP,C4MIP,CMIP,DAMIP,FAFMIP,GMMIP,GeoMIP,HighResMIP,LS3MIP,LUMIP,RFMIP,VIACSAB,VolMIP | AerChemMIP,C4MIP,CMIP,DAMIP,FAFMIP,GMMIP,GeoMIP,HighResMIP,LS3MIP,LUMIP,RFMIP,VIACSAB,VolMIP
1 | Percentage Cloud Cover | % | Percentage cloud cover, including both large-scale and convective cloud. | Includes both large-scale and convective cloud. | cl | cloud_area_fraction_in_atmosphere_layer | area: time: mean |  | real | longitude latitude alevel time | cl | atmos | mon | area: areacella | Amon ((isd.003)) | Amon_oth | 58 | baaa4302-e5dd-11e5-8482-ac72891c3257 | e0ecf1c1305c1bdc69bee0e7ba1e2e03 | 62eebe98-1617-11e7-a126-5404a60d96b5 | Temporal mean, Global field on model atmosphere levels [XY-A] | 0.0 s | 105.0 s |  | 26.07 s | AerChemMIP,C4MIP,CDRMIP,CFMIP,CMIP,DAMIP,FAFMIP,GMMIP,GeoMIP,HighResMIP,LS3MIP,LUMIP,PMIP,RFMIP,VIACSAB,VolMIP | AerChemMIP,C4MIP,CDRMIP,CFMIP,CMIP,DAMIP,FAFMIP,GMMIP,GeoMIP,HighResMIP,LS3MIP,LUMIP,PMIP,RFMIP,VIACSAB,VolMIP
1 | Mass Fraction of Cloud Liquid Water | kg kg-1 | Includes both large-scale and convective cloud. Calculate as the mass of cloud liquid water in the grid cell divided by the mass of air (including the water in all phases) in the grid cells. Precipitating hydrometeors are included ONLY if the precipitating hydrometeors affect the calculation of radiative transfer in model. | Includes both large-scale and convective cloud. Calculate as the mass of cloud liquid water in the grid cell divided by the mass of air (including the water in all phases) in the grid cells. Precipitating hydrometeors are included ONLY if the precipitating hydrometeors affect the calculation of radiative transfer in model. | clw | mass_fraction_of_cloud_liquid_water_in_air | area: time: mean |  | real | longitude latitude alevel time | clw | atmos | mon | area: areacella | Amon ((isd.003)) | Amon_oth | 59 | baab0382-e5dd-11e5-8482-ac72891c3257 | 86b2b3318a73839edfafa9d46864aadc | 62eebe98-1617-11e7-a126-5404a60d96b5 | Temporal mean, Global field on model atmosphere levels [XY-A] |  |  |  |  | AerChemMIP,C4MIP,CFMIP,CMIP,DAMIP,FAFMIP,GMMIP,GeoMIP,HighResMIP,LS3MIP,LUMIP,PMIP,RFMIP,VIACSAB,VolMIP | AerChemMIP,C4MIP,CFMIP,CMIP,DAMIP,FAFMIP,GMMIP,GeoMIP,HighResMIP,LS3MIP,LUMIP,PMIP,RFMIP,VIACSAB,VolMIP
1 | Mass Fraction of Cloud Ice | kg kg-1 | Includes both large-scale and convective cloud. This is calculated as the mass of cloud ice in the grid cell divided by the mass of air (including the water in all phases) in the grid cell. It includes precipitating hydrometeors ONLY if the precipitating hydrometeors affect the calculation of radiative transfer in model. | Includes both large-scale and convective cloud. This is calculated as the mass of cloud ice in the grid cell divided by the mass of air (including the water in all phases) in the grid cell. It includes precipitating hydrometeors ONLY if the precipitating hydrometeors affect the calculation of radiative transfer in model. | cli | mass_fraction_of_cloud_ice_in_air | area: time: mean |  | real | longitude latitude alevel time | cli | atmos | mon | area: areacella | Amon ((isd.003)) | Amon_oth | 60 | baaa8326-e5dd-11e5-8482-ac72891c3257 | dd916e3e2eca18cda5d9f81749d0c91c | 62eebe98-1617-11e7-a126-5404a60d96b5 | Temporal mean, Global field on model atmosphere levels [XY-A] |  |  |  |  | AerChemMIP,C4MIP,CFMIP,CMIP,DAMIP,FAFMIP,GMMIP,GeoMIP,HighResMIP,LS3MIP,LUMIP,RFMIP,VIACSAB,VolMIP | AerChemMIP,C4MIP,CFMIP,CMIP,DAMIP,FAFMIP,GMMIP,GeoMIP,HighResMIP,LS3MIP,LUMIP,RFMIP,VIACSAB,VolMIP
1 | Convective Mass Flux | kg m-2 s-1 | The net mass flux should represent the difference between the updraft and downdraft components. The flux is computed as the mass divided by the area of the grid cell. |  | mc | atmosphere_net_upward_convective_mass_flux | area: time: mean | up | real | longitude latitude alevhalf time | mc | atmos | mon | area: areacella | Amon ((isd.003)) | Amon_oth | 61 | bab117b8-e5dd-11e5-8482-ac72891c3257 | 6d790fe4caa7feff46a41ae7b3811e52 | f7e87814-562c-11e6-a2a4-ac72891c3257 | Temporal mean, Global field on model atmosphere half-levels [XY-AH] [tmean] |  |  |  |  | AerChemMIP,C4MIP,CFMIP,CMIP,DAMIP,FAFMIP,GMMIP,GeoMIP,HighResMIP,LS3MIP,LUMIP,RFMIP,VIACSAB,VolMIP | AerChemMIP,C4MIP,CFMIP,CMIP,DAMIP,FAFMIP,GMMIP,GeoMIP,HighResMIP,LS3MIP,LUMIP,RFMIP,VIACSAB,VolMIP
1 | Air Temperature | K | Air Temperature |  | ta | air_temperature | time: mean |  | real | longitude latitude plev19 time | ta | atmos | mon | area: areacella | Amon ((isd.003)) | Amon_oth | 62 | bab8fa0a-e5dd-11e5-8482-ac72891c3257 | b9c3eb96337c69c1c4a5aab1317f5563 | f947ce0e-80ba-11e6-ab6e-5404a60d96b5 | Temporal mean, Global field (19 pressure levels) [XY-P19] [tmean] | 157.1 s | 336.3 s | 194.3 s | 299.8 s | AerChemMIP,C4MIP,CFMIP,CMIP,DAMIP,DCPP,DynVarMIP,FAFMIP,GMMIP,GeoMIP,HighResMIP,LS3MIP,LUMIP,PAMIP,PMIP,RFMIP,VIACSAB,VolMIP | AerChemMIP,C4MIP,CFMIP,CMIP,DAMIP,DCPP,DynVarMIP,FAFMIP,GMMIP,GeoMIP,HighResMIP,LS3MIP,LUMIP,PAMIP,PMIP,RFMIP,VIACSAB,VolMIP
1 | Eastward Wind | m s-1 | Zonal wind (positive in a eastward direction). |  | ua | eastward_wind | time: mean |  | real | longitude latitude plev19 time | ua | atmos | mon | area: areacella | Amon ((isd.003)) | Amon_oth | 63 | babb4b34-e5dd-11e5-8482-ac72891c3257 | 21db90c0a12448299f855fdab60930d4 | f947ce0e-80ba-11e6-ab6e-5404a60d96b5 | Temporal mean, Global field (19 pressure levels) [XY-P19] [tmean] | -68.65 s | 136.6 s | 1.101 s | 22.42 s | AerChemMIP,C4MIP,CFMIP,CMIP,DAMIP,DCPP,DynVarMIP,FAFMIP,GMMIP,GeoMIP,HighResMIP,LS3MIP,LUMIP,PAMIP,PMIP,RFMIP,VIACSAB,VolMIP | AerChemMIP,C4MIP,CFMIP,CMIP,DAMIP,DCPP,DynVarMIP,FAFMIP,GMMIP,GeoMIP,HighResMIP,LS3MIP,LUMIP,PAMIP,PMIP,RFMIP,VIACSAB,VolMIP
1 | Northward Wind | m s-1 | Meridional wind (positive in a northward direction). |  | va | northward_wind | time: mean |  | real | longitude latitude plev19 time | va | atmos | mon | area: areacella | Amon ((isd.003)) | Amon_oth | 64 | babbb25e-e5dd-11e5-8482-ac72891c3257 | 2dedcb347c18e132a2f4d625abf94585 | f947ce0e-80ba-11e6-ab6e-5404a60d96b5 | Temporal mean, Global field (19 pressure levels) [XY-P19] [tmean] | -71.1 s | 69.93 s | 0.9886 s | 4.679 s | AerChemMIP,C4MIP,CFMIP,CMIP,DAMIP,DCPP,DynVarMIP,FAFMIP,GMMIP,GeoMIP,HighResMIP,LS3MIP,LUMIP,PAMIP,PMIP,RFMIP,VIACSAB,VolMIP | AerChemMIP,C4MIP,CFMIP,CMIP,DAMIP,DCPP,DynVarMIP,FAFMIP,GMMIP,GeoMIP,HighResMIP,LS3MIP,LUMIP,PAMIP,PMIP,RFMIP,VIACSAB,VolMIP
1 | Specific Humidity | 1 | Specific humidity is the mass fraction of water vapor in (moist) air. |  | hus | specific_humidity | time: mean |  | real | longitude latitude plev19 time | hus | atmos | mon | area: areacella | Amon ((isd.003)) | Amon_oth | 65 | bab00b98-e5dd-11e5-8482-ac72891c3257 | 53f4724d228998d54191c73352532ce3 | f947ce0e-80ba-11e6-ab6e-5404a60d96b5 | Temporal mean, Global field (19 pressure levels) [XY-P19] [tmean] | -0.000299 s | 0.02841 s |  | 0.01041 s | AerChemMIP,C4MIP,CDRMIP,CFMIP,CMIP,DAMIP,DCPP,DynVarMIP,FAFMIP,GMMIP,GeoMIP,HighResMIP,LS3MIP,LUMIP,PAMIP,PMIP,RFMIP,VIACSAB,VolMIP | AerChemMIP,C4MIP,CDRMIP,CFMIP,CMIP,DAMIP,DCPP,DynVarMIP,FAFMIP,GMMIP,GeoMIP,HighResMIP,LS3MIP,LUMIP,PAMIP,PMIP,RFMIP,VIACSAB,VolMIP
1 | Relative Humidity | % | The relative humidity with respect to liquid water for T> 0 C, and with respect to ice for T<0 C. | This is the relative humidity with respect to liquid water for T> 0 C, and with respect to ice for T<0 C. | hur | relative_humidity | time: mean |  | real | longitude latitude plev19 time | hur | atmos | mon | area: areacella | Amon ((isd.003)) | Amon_oth | 66 | baafe578-e5dd-11e5-8482-ac72891c3257 | 3cc6766c2d001a58d18dfe7f60fd5e66 | f947ce0e-80ba-11e6-ab6e-5404a60d96b5 | Temporal mean, Global field (19 pressure levels) [XY-P19] [tmean] | -0.001 r | 105.0 r | 10.0 r | 90.0 r | AerChemMIP,C4MIP,CDRMIP,CFMIP,CMIP,DAMIP,FAFMIP,GMMIP,GeoMIP,HighResMIP,LS3MIP,LUMIP,PMIP,RFMIP,VIACSAB,VolMIP | AerChemMIP,C4MIP,CDRMIP,CFMIP,CMIP,DAMIP,FAFMIP,GMMIP,GeoMIP,HighResMIP,LS3MIP,LUMIP,PMIP,RFMIP,VIACSAB,VolMIP
1 | Omega (=dp/dt) | Pa s-1 | Omega (vertical velocity in pressure coordinates, positive downwards) | commonly referred to as "omega", this represents the vertical component of velocity in pressure coordinates (positive down) | wap | lagrangian_tendency_of_air_pressure | time: mean |  | real | longitude latitude plev19 time | wap | atmos | mon | area: areacella | Amon ((isd.003)) | Amon_oth | 67 | babd0906-e5dd-11e5-8482-ac72891c3257 | 51fb29dd55442361fa9c5dbe23aca9c6 | f947ce0e-80ba-11e6-ab6e-5404a60d96b5 | Temporal mean, Global field (19 pressure levels) [XY-P19] [tmean] | -1.126 s | 2.319 s |  | 0.04256 s | AerChemMIP,C4MIP,CFMIP,CMIP,DAMIP,DCPP,DynVarMIP,FAFMIP,GMMIP,GeoMIP,HighResMIP,LS3MIP,LUMIP,PAMIP,PMIP,RFMIP,VIACSAB,VolMIP | AerChemMIP,C4MIP,CFMIP,CMIP,DAMIP,DCPP,DynVarMIP,FAFMIP,GMMIP,GeoMIP,HighResMIP,LS3MIP,LUMIP,PAMIP,PMIP,RFMIP,VIACSAB,VolMIP
1 | Geopotential Height | m | Geopotential is the sum of the specific gravitational potential energy relative to the geoid and the specific centripetal potential energy. Geopotential height is the geopotential divided by the standard acceleration due to gravity. It is numerically similar to the altitude (or geometric height) and not to the quantity with standard name height, which is relative to the surface. |  | zg | geopotential_height | time: mean |  | real | longitude latitude plev19 time | zg | atmos | mon | area: areacella | Amon ((isd.003)) | Amon_oth | 68 | babd9ace-e5dd-11e5-8482-ac72891c3257 | 28e774ec0ecd561a6a3d437e6c443a6b | f947ce0e-80ba-11e6-ab6e-5404a60d96b5 | Temporal mean, Global field (19 pressure levels) [XY-P19] [tmean] | -719.7 s | 34370.0 s |  | 32990.0 s | AerChemMIP,C4MIP,CFMIP,CMIP,DAMIP,DCPP,DynVarMIP,FAFMIP,GMMIP,GeoMIP,HighResMIP,LS3MIP,LUMIP,PAMIP,PMIP,RFMIP,VIACSAB,VolMIP | AerChemMIP,C4MIP,CFMIP,CMIP,DAMIP,DCPP,DynVarMIP,FAFMIP,GMMIP,GeoMIP,HighResMIP,LS3MIP,LUMIP,PAMIP,PMIP,RFMIP,VIACSAB,VolMIP
1 | Mole Fraction of O3 | mol mol-1 | Mole fraction is used in the construction mole_fraction_of_X_in_Y, where X is a material constituent of Y. |  | o3 | mole_fraction_of_ozone_in_air | time: mean |  | real | longitude latitude plev19 time | o3 | atmos atmosChem | mon | area: areacella | Amon ((isd.003)) | Amon_oth | 69 | 59fbf2a8-c77d-11e6-8a33-5404a60d96b5 | 1d4594c97188efd47935238a429e02e4 | f947ce0e-80ba-11e6-ab6e-5404a60d96b5 | Temporal mean, Global field (19 pressure levels) [XY-P19] [tmean] |  |  |  |  | AerChemMIP,C4MIP,CFMIP,CMIP,DAMIP,FAFMIP,GMMIP,GeoMIP,HighResMIP,LS3MIP,LUMIP,RFMIP,VolMIP | AerChemMIP,C4MIP,CFMIP,CMIP,DAMIP,FAFMIP,GMMIP,GeoMIP,HighResMIP,LS3MIP,LUMIP,RFMIP,VolMIP
1 | Mole Fraction of O3 | mol mol-1 | Mole fraction is used in the construction mole_fraction_of_X_in_Y, where X is a material constituent of Y. |  | o3 | mole_fraction_of_ozone_in_air | area: mean time: mean within years time: mean over years |  | real | longitude latitude plev19 time2 | o3Clim | atmos atmosChem | monC | area: areacella | Amon ((isd.003)) | Amon_oth | 70 | 59fc01c6-c77d-11e6-8a33-5404a60d96b5 | 1d4594c97188efd47935238a429e02e4 | e9f98ed8-c1ce-11e6-8067-ac72891c3257 | Climatological mean, Global field (19 pressure levels) [XY-P19] [aclim] |  |  |  |  | AerChemMIP,C4MIP,CFMIP,CMIP,DAMIP,FAFMIP,GMMIP,GeoMIP,HighResMIP,LS3MIP,LUMIP,RFMIP,VolMIP | AerChemMIP,C4MIP,CFMIP,CMIP,DAMIP,FAFMIP,GMMIP,GeoMIP,HighResMIP,LS3MIP,LUMIP,RFMIP,VolMIP
1 | Mole Fraction of CO2 | mol mol-1 | Mole fraction is used in the construction mole_fraction_of_X_in_Y, where X is a material constituent of Y. |  | co2 | mole_fraction_of_carbon_dioxide_in_air | time: mean |  | real | longitude latitude plev19 time | co2 | atmos | mon | area: areacella | Amon ((isd.003)) | Amon_oth | 71 | baab23da-e5dd-11e5-8482-ac72891c3257 | 9bb9a503065dfbd30c9bbe5c3c6abf99 | f947ce0e-80ba-11e6-ab6e-5404a60d96b5 | Temporal mean, Global field (19 pressure levels) [XY-P19] [tmean] |  |  |  |  | AerChemMIP,C4MIP,CFMIP,CMIP,DAMIP,FAFMIP,GMMIP,GeoMIP,HighResMIP,LS3MIP,LUMIP,PMIP,RFMIP,VolMIP | AerChemMIP,C4MIP,CFMIP,CMIP,DAMIP,FAFMIP,GMMIP,GeoMIP,HighResMIP,LS3MIP,LUMIP,PMIP,RFMIP,VolMIP
1 | Mole Fraction of CO2 | mol mol-1 | Mole fraction is used in the construction mole_fraction_of_X_in_Y, where X is a material constituent of Y. |  | co2 | mole_fraction_of_carbon_dioxide_in_air | area: mean time: mean within years time: mean over years |  | real | longitude latitude plev19 time2 | co2Clim | atmos | monC | area: areacella | Amon ((isd.003)) | Amon_oth | 72 | a92dfd68-817c-11e6-a4e2-5404a60d96b5 | 9bb9a503065dfbd30c9bbe5c3c6abf99 | e9f98ed8-c1ce-11e6-8067-ac72891c3257 | Climatological mean, Global field (19 pressure levels) [XY-P19] [aclim] |  |  |  |  | AerChemMIP,C4MIP,CFMIP,CMIP,DAMIP,FAFMIP,GMMIP,GeoMIP,HighResMIP,LS3MIP,LUMIP,PMIP,RFMIP,VolMIP | AerChemMIP,C4MIP,CFMIP,CMIP,DAMIP,FAFMIP,GMMIP,GeoMIP,HighResMIP,LS3MIP,LUMIP,PMIP,RFMIP,VolMIP
1 | Total Atmospheric Mass of CO2 | kg | Total atmospheric mass of Carbon Dioxide |  | co2mass | atmosphere_mass_of_carbon_dioxide | area: time: mean |  | real | time | co2mass | atmos | mon |  | Amon ((isd.003)) | Amon_oth | 73 | baab2d9e-e5dd-11e5-8482-ac72891c3257 | ddf060894b16cf89e906ecfedbba4ffb | e9fb0b1e-c1ce-11e6-8067-ac72891c3257 | Temporal mean, Global mean/constant [na-na] |  |  |  |  | AerChemMIP,C4MIP,CDRMIP,CFMIP,CMIP,DAMIP,FAFMIP,GMMIP,GeoMIP,HighResMIP,LS3MIP,LUMIP,PMIP,RFMIP,VolMIP | AerChemMIP,C4MIP,CDRMIP,CFMIP,CMIP,DAMIP,FAFMIP,GMMIP,GeoMIP,HighResMIP,LS3MIP,LUMIP,PMIP,RFMIP,VolMIP
1 | Total Atmospheric Mass of CO2 | kg | Total atmospheric mass of Carbon Dioxide |  | co2mass | atmosphere_mass_of_carbon_dioxide | area: mean time: mean within years time: mean over years |  | real | time2 | co2massClim | atmos | monC |  | Amon ((isd.003)) | Amon_oth | 74 | a92e1244-817c-11e6-a4e2-5404a60d96b5 | ddf060894b16cf89e906ecfedbba4ffb | e9f96386-c1ce-11e6-8067-ac72891c3257 | Climatological mean, Global mean/constant [na-na] [aclim] |  |  |  |  | AerChemMIP,C4MIP,CFMIP,CMIP,DAMIP,FAFMIP,GMMIP,GeoMIP,HighResMIP,LS3MIP,LUMIP,PMIP,RFMIP,VolMIP | AerChemMIP,C4MIP,CFMIP,CMIP,DAMIP,FAFMIP,GMMIP,GeoMIP,HighResMIP,LS3MIP,LUMIP,PMIP,RFMIP,VolMIP
1 | Mole Fraction of CH4 | mol mol-1 | Mole fraction is used in the construction mole_fraction_of_X_in_Y, where X is a material constituent of Y. |  | ch4 | mole_fraction_of_methane_in_air | time: mean |  | real | longitude latitude plev19 time | ch4 | atmos atmosChem | mon | area: areacella | Amon ((isd.003)) | Amon_oth | 75 | baa9d642-e5dd-11e5-8482-ac72891c3257 | 7f4c49e8abe3230e87fa7299b73448fa | f947ce0e-80ba-11e6-ab6e-5404a60d96b5 | Temporal mean, Global field (19 pressure levels) [XY-P19] [tmean] |  |  |  |  | AerChemMIP,C4MIP,CFMIP,CMIP,DAMIP,FAFMIP,GMMIP,GeoMIP,HighResMIP,LS3MIP,LUMIP,PMIP,RFMIP,VolMIP | AerChemMIP,C4MIP,CFMIP,CMIP,DAMIP,FAFMIP,GMMIP,GeoMIP,HighResMIP,LS3MIP,LUMIP,PMIP,RFMIP,VolMIP
1 | Mole Fraction of CH4 | mol mol-1 | Mole fraction is used in the construction mole_fraction_of_X_in_Y, where X is a material constituent of Y. |  | ch4 | mole_fraction_of_methane_in_air | area: mean time: mean within years time: mean over years |  | real | longitude latitude plev19 time2 | ch4Clim | atmos atmosChem | monC | area: areacella | Amon ((isd.003)) | Amon_oth | 76 | a92e26e4-817c-11e6-a4e2-5404a60d96b5 | 7f4c49e8abe3230e87fa7299b73448fa | e9f98ed8-c1ce-11e6-8067-ac72891c3257 | Climatological mean, Global field (19 pressure levels) [XY-P19] [aclim] |  |  |  |  | AerChemMIP,C4MIP,CFMIP,CMIP,DAMIP,FAFMIP,GMMIP,GeoMIP,HighResMIP,LS3MIP,LUMIP,PMIP,RFMIP,VolMIP | AerChemMIP,C4MIP,CFMIP,CMIP,DAMIP,FAFMIP,GMMIP,GeoMIP,HighResMIP,LS3MIP,LUMIP,PMIP,RFMIP,VolMIP
1 | Global Mean Mole Fraction of CH4 | 1e-09 | Global Mean Mole Fraction of CH4 |  | ch4global | mole_fraction_of_methane_in_air | area: time: mean |  | real | time | ch4global | atmos atmosChem | mon |  | Amon ((isd.003)) | Amon_oth | 77 | baa9e22c-e5dd-11e5-8482-ac72891c3257 | dbc244f3e0bae5b1397ad42fb6cd6db3 | e9fb0b1e-c1ce-11e6-8067-ac72891c3257 | Temporal mean, Global mean/constant [na-na] |  |  |  |  | AerChemMIP,C4MIP,CFMIP,CMIP,DAMIP,FAFMIP,GMMIP,GeoMIP,HighResMIP,LS3MIP,LUMIP,PMIP,RFMIP,VolMIP | AerChemMIP,C4MIP,CFMIP,CMIP,DAMIP,FAFMIP,GMMIP,GeoMIP,HighResMIP,LS3MIP,LUMIP,PMIP,RFMIP,VolMIP
1 | Global Mean Mole Fraction of CH4 | 1e-09 | Global Mean Mole Fraction of CH4 |  | ch4global | mole_fraction_of_methane_in_air | area: mean time: mean within years time: mean over years |  | real | time2 | ch4globalClim | atmos atmosChem | monC |  | Amon ((isd.003)) | Amon_oth | 78 | a92e3b16-817c-11e6-a4e2-5404a60d96b5 | dbc244f3e0bae5b1397ad42fb6cd6db3 | e9f96386-c1ce-11e6-8067-ac72891c3257 | Climatological mean, Global mean/constant [na-na] [aclim] |  |  |  |  | AerChemMIP,C4MIP,CFMIP,CMIP,DAMIP,FAFMIP,GMMIP,GeoMIP,HighResMIP,LS3MIP,LUMIP,PMIP,RFMIP,VolMIP | AerChemMIP,C4MIP,CFMIP,CMIP,DAMIP,FAFMIP,GMMIP,GeoMIP,HighResMIP,LS3MIP,LUMIP,PMIP,RFMIP,VolMIP
1 | Mole Fraction of N2O | mol mol-1 | Mole fraction is used in the construction mole_fraction_of_X_in_Y, where X is a material constituent of Y. The chemical formula of nitrous oxide is N2O. |  | n2o | mole_fraction_of_nitrous_oxide_in_air | time: mean |  | real | longitude latitude plev19 time | n2o | atmos atmosChem | mon | area: areacella | Amon ((isd.003)) | Amon_oth | 79 | bab2124e-e5dd-11e5-8482-ac72891c3257 | 942125e5a461fef57b1477b9a2bd5fa0 | f947ce0e-80ba-11e6-ab6e-5404a60d96b5 | Temporal mean, Global field (19 pressure levels) [XY-P19] [tmean] |  |  |  |  | AerChemMIP,C4MIP,CFMIP,CMIP,DAMIP,FAFMIP,GMMIP,GeoMIP,HighResMIP,LS3MIP,LUMIP,PMIP,RFMIP,VolMIP | AerChemMIP,C4MIP,CFMIP,CMIP,DAMIP,FAFMIP,GMMIP,GeoMIP,HighResMIP,LS3MIP,LUMIP,PMIP,RFMIP,VolMIP
1 | Mole Fraction of N2O | mol mol-1 | Mole fraction is used in the construction mole_fraction_of_X_in_Y, where X is a material constituent of Y. The chemical formula of nitrous oxide is N2O. |  | n2o | mole_fraction_of_nitrous_oxide_in_air | area: mean time: mean within years time: mean over years |  | real | longitude latitude plev19 time2 | n2oClim | atmos atmosChem | monC | area: areacella | Amon ((isd.003)) | Amon_oth | 80 | a92e4ec6-817c-11e6-a4e2-5404a60d96b5 | 942125e5a461fef57b1477b9a2bd5fa0 | e9f98ed8-c1ce-11e6-8067-ac72891c3257 | Climatological mean, Global field (19 pressure levels) [XY-P19] [aclim] |  |  |  |  | AerChemMIP,C4MIP,CFMIP,CMIP,DAMIP,FAFMIP,GMMIP,GeoMIP,HighResMIP,LS3MIP,LUMIP,PMIP,RFMIP,VolMIP | AerChemMIP,C4MIP,CFMIP,CMIP,DAMIP,FAFMIP,GMMIP,GeoMIP,HighResMIP,LS3MIP,LUMIP,PMIP,RFMIP,VolMIP
1 | Global Mean Mole Fraction of N2O | 1e-09 | Global mean Nitrous Oxide (N2O) |  | n2oglobal | mole_fraction_of_nitrous_oxide_in_air | area: time: mean |  | real | time | n2oglobal | atmos atmosChem | mon |  | Amon ((isd.003)) | Amon_oth | 81 | bab221e4-e5dd-11e5-8482-ac72891c3257 | 09c328529f2fac58c1b016da33ba394c | e9fb0b1e-c1ce-11e6-8067-ac72891c3257 | Temporal mean, Global mean/constant [na-na] |  |  |  |  | AerChemMIP,C4MIP,CFMIP,CMIP,DAMIP,FAFMIP,GMMIP,GeoMIP,HighResMIP,LS3MIP,LUMIP,PMIP,RFMIP,VolMIP | AerChemMIP,C4MIP,CFMIP,CMIP,DAMIP,FAFMIP,GMMIP,GeoMIP,HighResMIP,LS3MIP,LUMIP,PMIP,RFMIP,VolMIP
1 | Global Mean Mole Fraction of N2O | 1e-09 | Global mean Nitrous Oxide (N2O) |  | n2oglobal | mole_fraction_of_nitrous_oxide_in_air | area: mean time: mean within years time: mean over years |  | real | time2 | n2oglobalClim | atmos atmosChem | monC |  | Amon ((isd.003)) | Amon_oth | 82 | a92e6316-817c-11e6-a4e2-5404a60d96b5 | 09c328529f2fac58c1b016da33ba394c | e9f96386-c1ce-11e6-8067-ac72891c3257 | Climatological mean, Global mean/constant [na-na] [aclim] |  |  |  |  | AerChemMIP,C4MIP,CFMIP,CMIP,DAMIP,FAFMIP,GMMIP,GeoMIP,HighResMIP,LS3MIP,LUMIP,PMIP,RFMIP,VolMIP | AerChemMIP,C4MIP,CFMIP,CMIP,DAMIP,FAFMIP,GMMIP,GeoMIP,HighResMIP,LS3MIP,LUMIP,PMIP,RFMIP,VolMIP
3 | Global Mean Mole Fraction of CFC11 | 1e-12 | Mole fraction is used in the construction mole_fraction_of_X_in_Y, where X is a material constituent of Y. The chemical formula of CFC11 is CFCl3. The IUPAC name for CFC11 is trichloro-fluoro-methane. |  | cfc11global | mole_fraction_of_cfc11_in_air | area: time: mean |  | real | time | cfc11global | atmos atmosChem | mon |  | Amon ((isd.003)) | Amon_oth | 83 | baa9918c-e5dd-11e5-8482-ac72891c3257 | 4f875cf09480e892812e0d76a67aff79 | e9fb0b1e-c1ce-11e6-8067-ac72891c3257 | Temporal mean, Global mean/constant [na-na] |  |  |  |  | AerChemMIP,C4MIP,CFMIP,CMIP,FAFMIP,GMMIP,GeoMIP,HighResMIP,LS3MIP,LUMIP,RFMIP,VIACSAB,VolMIP | AerChemMIP,C4MIP,CFMIP,CMIP,FAFMIP,GMMIP,GeoMIP,HighResMIP,LS3MIP,LUMIP,RFMIP,VIACSAB,VolMIP
3 | Global Mean Mole Fraction of CFC12 | 1e-12 | Mole fraction is used in the construction mole_fraction_of_X_in_Y, where X is a material constituent of Y. The chemical formula of CFC12 is CF2Cl2. The IUPAC name for CFC12 is dichloro-difluoro-methane. |  | cfc12global | mole_fraction_of_cfc12_in_air | area: time: mean |  | real | time | cfc12global | atmos atmosChem | mon |  | Amon ((isd.003)) | Amon_oth | 84 | baa99736-e5dd-11e5-8482-ac72891c3257 | d833c036446ac363dcdf22027e28c0ed | e9fb0b1e-c1ce-11e6-8067-ac72891c3257 | Temporal mean, Global mean/constant [na-na] |  |  |  |  | AerChemMIP,C4MIP,CFMIP,CMIP,FAFMIP,GMMIP,GeoMIP,HighResMIP,LS3MIP,LUMIP,RFMIP,VIACSAB,VolMIP | AerChemMIP,C4MIP,CFMIP,CMIP,FAFMIP,GMMIP,GeoMIP,HighResMIP,LS3MIP,LUMIP,RFMIP,VIACSAB,VolMIP
3 | Global Mean Mole Fraction of HCFC22 | 1e-12 | Mole fraction is used in the construction mole_fraction_of_X_in_Y, where X is a material constituent of Y. A chemical species denoted by X may be described by a single term such as 'nitrogen' or a phrase such as 'nox_expressed_as_nitrogen'. The chemical formula for HCFC22 is CHClF2. The IUPAC name for HCFC22 is chloro-difluoro-methane. |  | hcfc22global | mole_fraction_of_hcfc22_in_air | area: time: mean |  | real | time | hcfc22global | atmos atmosChem | mon |  | Amon ((isd.003)) | Amon_oth | 85 | baaeaf1e-e5dd-11e5-8482-ac72891c3257 | 2c1d2748570f208b1dde04d1e926b5e0 | e9fb0b1e-c1ce-11e6-8067-ac72891c3257 | Temporal mean, Global mean/constant [na-na] |  |  |  |  | AerChemMIP,C4MIP,CFMIP,CMIP,FAFMIP,GMMIP,GeoMIP,HighResMIP,LS3MIP,LUMIP,RFMIP,VIACSAB,VolMIP | AerChemMIP,C4MIP,CFMIP,CMIP,FAFMIP,GMMIP,GeoMIP,HighResMIP,LS3MIP,LUMIP,RFMIP,VIACSAB,VolMIP
3 | Global Mean Mole Fraction of CFC113 | 1e-12 | Mole fraction is used in the construction mole_fraction_of_X_in_Y, where X is a material constituent of Y. The chemical formula of CFC113 is CCl2FCClF2. The IUPAC name for CFC113 is 1,1,2-trichloro-1,2,2-trifluoro-ethane. |  | cfc113global | mole_fraction_of_cfc113_in_air | area: time: mean |  | real | time | cfc113global | atmos atmosChem | mon |  | Amon ((isd.003)) | Amon_oth | 86 | baa98b1a-e5dd-11e5-8482-ac72891c3257 | c92e83db9d11646c271cc3ca75aaa267 | e9fb0b1e-c1ce-11e6-8067-ac72891c3257 | Temporal mean, Global mean/constant [na-na] |  |  |  |  | AerChemMIP,C4MIP,CFMIP,CMIP,FAFMIP,GMMIP,GeoMIP,HighResMIP,LS3MIP,LUMIP,RFMIP,VIACSAB,VolMIP | AerChemMIP,C4MIP,CFMIP,CMIP,FAFMIP,GMMIP,GeoMIP,HighResMIP,LS3MIP,LUMIP,RFMIP,VIACSAB,VolMIP
1 | Pressure at Model Full-Levels | Pa | Air pressure on model levels |  | pfull | air_pressure | area: mean time: mean within years time: mean over years |  | real | longitude latitude alevel time2 | pfull | atmos | monC | area: areacella | Amon ((isd.003)) | Amon_oth | 87 | bab32c1a-e5dd-11e5-8482-ac72891c3257 | 7a107875bd58c5e655e8f87152a3bad7 | e9f99d60-c1ce-11e6-8067-ac72891c3257 | Climatological mean, Global field on model atmosphere levels [XY-A] [aclim] |  |  |  |  | AerChemMIP,C4MIP,CFMIP,CMIP,DAMIP,FAFMIP,GMMIP,GeoMIP,HighResMIP,LS3MIP,LUMIP,RFMIP,VIACSAB,VolMIP | AerChemMIP,C4MIP,CFMIP,CMIP,DAMIP,FAFMIP,GMMIP,GeoMIP,HighResMIP,LS3MIP,LUMIP,RFMIP,VIACSAB,VolMIP
1 | Pressure on Model Half-Levels | Pa | Air pressure on model half-levels |  | phalf | air_pressure | area: mean time: mean within years time: mean over years |  | real | longitude latitude alevhalf time2 | phalf | atmos | monC | area: areacella | Amon ((isd.003)) | Amon_oth | 88 | bab33d04-e5dd-11e5-8482-ac72891c3257 | 154ab10964742eaff37de9cc5beef39c | e9f9de42-c1ce-11e6-8067-ac72891c3257 | Climatological mean, Global field on model atmosphere half-levels [XY-AH] [aclim] |  |  |  |  | AerChemMIP,C4MIP,CFMIP,CMIP,DAMIP,FAFMIP,GMMIP,GeoMIP,HighResMIP,LS3MIP,LUMIP,RFMIP,VIACSAB,VolMIP | AerChemMIP,C4MIP,CFMIP,CMIP,DAMIP,FAFMIP,GMMIP,GeoMIP,HighResMIP,LS3MIP,LUMIP,RFMIP,VIACSAB,VolMIP
Note on A1: Default priority (generally overridden by settings in "requestVar" record)
Note on B1: NetCDF Global Attribute
Note on E1: Name of variable in file
Note on H1: CMOR directive
Note on K1: CMOR name, unique within table
Note on U1: CMOR variable identifier
Note on V1: MIP variable identifier
Note on W1: Structure identifier

## CF3hr
Default Priority | Long name | units | description | comment | Variable Name | CF Standard Name | cell_methods | positive | type | dimensions | CMOR Name | modeling_realm | frequency | cell_measures | prov | provNote | rowIndex | UID | vid | stid | Structure Title | valid_min | valid_max | ok_min_mean_abs | ok_max_mean_abs | MIPs (requesting) | MIPs (by experiment)
1 | Convective Cloud Cover Percentage | % | Convective cloud area fraction (reported as a percentage) for the whole atmospheric column, as seen from the surface or the top of the atmosphere. Includes only convective cloud. | For the whole atmospheric column, as seen from the surface or the top of the atmosphere. Includes only convective cloud. | cltc | convective_cloud_area_fraction | area: mean time: point |  | real | longitude latitude time1 | cltc | atmos | 3hrPt | area: areacella | CF3hr ((isd.003)) | CF3hr_grid | 16 | baaaeeec-e5dd-11e5-8482-ac72891c3257 | 4e6ce0bc3ad0814b4c0523304965513f | 63c0cae8-15f2-11e7-87e0-5404a60d96b5 | Instantaneous value (i.e. synoptic or time-step value), Global field (single level) [XY-na] [amn-tpt] |  |  |  |  | CFMIP | CFMIP
2 | Altitude of Model Full-Levels | m | Height of full model levels above a reference ellipsoid. A reference ellipsoid is a mathematical figure that approximates the geoid. The geoid is a surface of constant geopotential with which mean sea level would coincide if the ocean were at rest. The ellipsoid is an approximation because the geoid is an irregular shape. A number of reference ellipsoids are defined for use in the field of geodesy. To specify which reference ellipsoid is being used, a grid_mapping variable should be attached to the data variable as described in Chapter 5.6 of the CF Convention. | This is actual height above mean sea level, not geopotential height | zfull | height_above_reference_ellipsoid | area: mean time: point |  | real | longitude latitude alevel time1 | zfull | atmos | 3hrPt | area: areacella | CF3hr ((isd.003)) | CF3hr_grid | 17 | babd7828-e5dd-11e5-8482-ac72891c3257 | 216ab26c-b89b-11e6-a189-5404a60d96b5 | f7dcede6-562c-11e6-a2a4-ac72891c3257 | Instantaneous value (i.e. synoptic or time-step value), Global field on model atmosphere levels [XY-A] [amn-tpt] |  |  |  |  | CFMIP,RFMIP | CFMIP,RFMIP
2 | Altitude of Model Half-Levels | m | Height of model half-levels above a reference ellipsoid. A reference ellipsoid is a mathematical figure that approximates the geoid. The geoid is a surface of constant geopotential with which mean sea level would coincide if the ocean were at rest. The ellipsoid is an approximation because the geoid is an irregular shape. A number of reference ellipsoids are defined for use in the field of geodesy. To specify which reference ellipsoid is being used, a grid_mapping variable should be attached to the data variable as described in Chapter 5.6 of the CF Convention. | This is actual height above mean sea level, not geopotential height. This is actual height above mean sea level, not geopotential height. Includes both the top of the model atmosphere and surface levels. | zhalf | height_above_reference_ellipsoid | area: mean time: point |  | real | longitude latitude alevhalf time1 | zhalf | atmos | 3hrPt | area: areacella | CF3hr ((isd.003)) | CF3hr_grid | 18 | babdb2b6-e5dd-11e5-8482-ac72891c3257 | 211dfdaa-b89b-11e6-a189-5404a60d96b5 | f7dc8770-562c-11e6-a2a4-ac72891c3257 | Instantaneous value (i.e. synoptic or time-step value), Global field on model atmosphere half-levels [XY-AH] [amn-tpt] |  |  |  |  | CFMIP,RFMIP | CFMIP,RFMIP
2 | Pressure at Model Full-Levels | Pa | Air pressure on model levels |  | pfull | air_pressure | area: mean time: point |  | real | longitude latitude alevel time1 | pfull | atmos | 3hrPt | area: areacella | CF3hr ((isd.003)) | CF3hr_grid | 19 | bab329c2-e5dd-11e5-8482-ac72891c3257 | 7a107875bd58c5e655e8f87152a3bad7 | f7dcede6-562c-11e6-a2a4-ac72891c3257 | Instantaneous value (i.e. synoptic or time-step value), Global field on model atmosphere levels [XY-A] [amn-tpt] |  |  |  |  | CFMIP,RFMIP | CFMIP,RFMIP
2 | Pressure on Model Half-Levels | Pa | Air pressure on model half-levels |  | phalf | air_pressure | area: mean time: point |  | real | longitude latitude alevhalf time1 | phalf | atmos | 3hrPt | area: areacella | CF3hr ((isd.003)) | CF3hr_grid | 20 | bab34628-e5dd-11e5-8482-ac72891c3257 | 154ab10964742eaff37de9cc5beef39c | f7dc8770-562c-11e6-a2a4-ac72891c3257 | Instantaneous value (i.e. synoptic or time-step value), Global field on model atmosphere half-levels [XY-AH] [amn-tpt] |  |  |  |  | CFMIP,RFMIP | CFMIP,RFMIP
2 | Air Temperature | K | Air Temperature |  | ta | air_temperature | area: mean time: point |  | real | longitude latitude alevel time1 | ta | atmos | 3hrPt | area: areacella | CF3hr ((isd.003)) | CF3hr_grid | 21 | bab8fbc2-e5dd-11e5-8482-ac72891c3257 | b9c3eb96337c69c1c4a5aab1317f5563 | f7dcede6-562c-11e6-a2a4-ac72891c3257 | Instantaneous value (i.e. synoptic or time-step value), Global field on model atmosphere levels [XY-A] [amn-tpt] |  |  |  |  | CFMIP,RFMIP | CFMIP,RFMIP
2 | Mass Fraction of Water | 1 | includes all phases of water |  | h2o | mass_fraction_of_water_in_air | area: mean time: point |  | real | longitude latitude alevel time1 | h2o | atmos | 3hrPt | area: areacella | CF3hr ((isd.003)) | CF3hr_grid | 22 | baaea62c-e5dd-11e5-8482-ac72891c3257 | a7cf325e9bf994ade073a1297378a57c | f7dcede6-562c-11e6-a2a4-ac72891c3257 | Instantaneous value (i.e. synoptic or time-step value), Global field on model atmosphere levels [XY-A] [amn-tpt] |  |  |  |  | CFMIP | CFMIP
2 | Mass Fraction of Stratiform Cloud Liquid Water | 1 | Calculated as the mass of stratiform cloud liquid water in the grid cell divided by the mass of air (including the water in all phases) in the grid cell. This includes precipitating hydrometeors ONLY if the precipitating hydrometeors affect the calculation of radiative transfer in model. |  | clws | mass_fraction_of_stratiform_cloud_liquid_water_in_air | area: mean time: point |  | real | longitude latitude alevel time1 | clws | atmos | 3hrPt | area: areacella | CF3hr ((isd.003)) | CF3hr_grid | 23 | baab0d64-e5dd-11e5-8482-ac72891c3257 | e4dc8fb121d8dc2cbc44f1f28eea183b | f7dcede6-562c-11e6-a2a4-ac72891c3257 | Instantaneous value (i.e. synoptic or time-step value), Global field on model atmosphere levels [XY-A] [amn-tpt] |  |  |  |  | CFMIP | CFMIP
2 | Mass Fraction of Stratiform Cloud Ice | 1 | Calculated as the mass of stratiform cloud ice in the grid cell divided by the mass of air (including the water in all phases) in the grid cell. This includes precipitating hydrometeors ONLY if the precipitating hydrometeors affect the calculation of radiative transfer in model. | Calculate as the mass of stratiform cloud ice in the grid cell divided by the mass of air (including the water in all phases) in the grid cell. Include precipitating hydrometeors ONLY if the precipitating hydrometeor affects the calculation of radiative transfer in model. | clis | mass_fraction_of_stratiform_cloud_ice_in_air | area: mean time: point |  | real | longitude latitude alevel time1 | clis | atmos | 3hrPt | area: areacella | CF3hr ((isd.003)) | CF3hr_grid | 24 | baaa8f4c-e5dd-11e5-8482-ac72891c3257 | 4dbe7bd9b38439125b341edba15aa66a | f7dcede6-562c-11e6-a2a4-ac72891c3257 | Instantaneous value (i.e. synoptic or time-step value), Global field on model atmosphere levels [XY-A] [amn-tpt] |  |  |  |  | CFMIP | CFMIP
2 | Mass Fraction of Convective Cloud Liquid Water | 1 | Calculated as the mass of convective cloud liquid water in the grid cell divided by the mass of air (including the water in all phases) in the grid cell. This includes precipitating hydrometeors ONLY if the precipitating hydrometeors affect the calculation of radiative transfer in model. |  | clwc | mass_fraction_of_convective_cloud_liquid_water_in_air | area: mean time: point |  | real | longitude latitude alevel time1 | clwc | atmos | 3hrPt | area: areacella | CF3hr ((isd.003)) | CF3hr_grid | 25 | baab0968-e5dd-11e5-8482-ac72891c3257 | 9b75db3b829a01b02dfe952824150a33 | f7dcede6-562c-11e6-a2a4-ac72891c3257 | Instantaneous value (i.e. synoptic or time-step value), Global field on model atmosphere levels [XY-A] [amn-tpt] |  |  |  |  | CFMIP | CFMIP
2 | Mass Fraction of Convective Cloud Ice | 1 | Calculated as the mass of convective cloud ice in the grid cell divided by the mass of air (including the water in all phases) in the grid cell. This includes precipitating hydrometeors ONLY if the precipitating hydrometeors affect the calculation of radiative transfer in model. |  | clic | mass_fraction_of_convective_cloud_ice_in_air | area: mean time: point |  | real | longitude latitude alevel time1 | clic | atmos | 3hrPt | area: areacella | CF3hr ((isd.003)) | CF3hr_grid | 26 | baaa88d0-e5dd-11e5-8482-ac72891c3257 | 76f247229d5b524d94dfaedd577eeb84 | f7dcede6-562c-11e6-a2a4-ac72891c3257 | Instantaneous value (i.e. synoptic or time-step value), Global field on model atmosphere levels [XY-A] [amn-tpt] |  |  |  |  | CFMIP | CFMIP
2 | Stratiform Cloud Liquid Droplet Effective Radius | m | Droplets are liquid. The effective radius is defined as the ratio of the third moment over the second moment of the particle size distribution and the time-mean should be calculated, weighting the individual samples by the cloudy fraction of the grid cell. | This is defined as the in-cloud ratio of the third moment over the second moment of the particle size distribution (obtained by considering only the cloudy portion of the grid cell). | reffclws | effective_radius_of_stratiform_cloud_liquid_water_particles | area: mean time: point |  | real | longitude latitude alevel time1 | reffclws | atmos | 3hrPt | area: areacella | CF3hr ((isd.003)) | CF3hr_grid | 27 | bab4dfc4-e5dd-11e5-8482-ac72891c3257 | ed2fff61c68d8a09d5034168e82ae862 | f7dcede6-562c-11e6-a2a4-ac72891c3257 | Instantaneous value (i.e. synoptic or time-step value), Global field on model atmosphere levels [XY-A] [amn-tpt] |  |  |  |  | CFMIP | CFMIP
2 | Hydrometeor Effective Radius of Stratiform Cloud Ice | m | This is defined as the in-cloud ratio of the third moment over the second moment of the particle size distribution (obtained by considering only the cloudy portion of the grid cell). |  | reffclis | effective_radius_of_stratiform_cloud_ice_particles | area: mean time: point |  | real | longitude latitude alevel time1 | reffclis | atmos | 3hrPt | area: areacella | CF3hr ((isd.003)) | CF3hr_grid | 28 | bab4d330-e5dd-11e5-8482-ac72891c3257 | c2270065bb39bfa4fbf0d13a78dfa8a1 | f7dcede6-562c-11e6-a2a4-ac72891c3257 | Instantaneous value (i.e. synoptic or time-step value), Global field on model atmosphere levels [XY-A] [amn-tpt] |  |  |  |  | CFMIP | CFMIP
2 | Convective Cloud Liquid Droplet Effective Radius | m | Droplets are liquid. The effective radius is defined as the ratio of the third moment over the second moment of the particle size distribution and the time-mean should be calculated, weighting the individual samples by the cloudy fraction of the grid cell. | This is defined as the in-cloud ratio of the third moment over the second moment of the particle size distribution (obtained by considering only the cloudy portion of the grid cell). | reffclwc | effective_radius_of_convective_cloud_liquid_water_particles | area: mean time: point |  | real | longitude latitude alevel time1 | reffclwc | atmos | 3hrPt | area: areacella | CF3hr ((isd.003)) | CF3hr_grid | 29 | bab4dac4-e5dd-11e5-8482-ac72891c3257 | 7aa8f285b17a5bcfce416f19c29d6d72 | f7dcede6-562c-11e6-a2a4-ac72891c3257 | Instantaneous value (i.e. synoptic or time-step value), Global field on model atmosphere levels [XY-A] [amn-tpt] |  |  |  |  | CFMIP | CFMIP
2 | Hydrometeor Effective Radius of Convective Cloud Ice | m | This is defined as the in-cloud ratio of the third moment over the second moment of the particle size distribution (obtained by considering only the cloudy portion of the grid cell). |  | reffclic | effective_radius_of_convective_cloud_ice_particles | area: mean time: point |  | real | longitude latitude alevel time1 | reffclic | atmos | 3hrPt | area: areacella | CF3hr ((isd.003)) | CF3hr_grid | 30 | bab4d0ba-e5dd-11e5-8482-ac72891c3257 | d80ff3a0dec0b1256a0943aadab66813 | f7dcede6-562c-11e6-a2a4-ac72891c3257 | Instantaneous value (i.e. synoptic or time-step value), Global field on model atmosphere levels [XY-A] [amn-tpt] |  |  |  |  | CFMIP | CFMIP
2 | Stratiform Graupel Flux | kg m-2 s-1 | In accordance with common usage in geophysical disciplines, "flux" implies per unit area, called "flux density" in physics. Stratiform precipitation, whether liquid or frozen, is precipitation that formed in stratiform cloud. Graupel consists of heavily rimed snow particles, often called snow pellets; often indistinguishable from very small soft hail except when the size convention that hail must have a diameter greater than 5 mm is adopted. Reference: American Meteorological Society Glossary http://glossary.ametsoc.org/wiki/Graupel. There are also separate standard names for hail. Standard names for "graupel_and_hail" should be used to describe data produced by models that do not distinguish between hail and graupel. |  | grpllsprof | stratiform_graupel_flux | area: mean time: point |  | real | longitude latitude alevhalf time1 | grpllsprof | atmos | 3hrPt | area: areacella | CF3hr ((isd.003)) | CF3hr_grid | 31 | baae9ce0-e5dd-11e5-8482-ac72891c3257 | e2574373178c92d41bbc0f8516c16016 | f7dc8770-562c-11e6-a2a4-ac72891c3257 | Instantaneous value (i.e. synoptic or time-step value), Global field on model atmosphere half-levels [XY-AH] [amn-tpt] |  |  |  |  | CFMIP | CFMIP
2 | Convective Rainfall Flux | kg m-2 s-1 | In accordance with common usage in geophysical disciplines, "flux" implies per unit area, called "flux density" in physics. |  | prcprof | convective_rainfall_flux | area: mean time: point |  | real | longitude latitude alevhalf time1 | prcprof | atmos | 3hrPt | area: areacella | CF3hr ((isd.003)) | CF3hr_grid | 32 | bab40e64-e5dd-11e5-8482-ac72891c3257 | efca52ebca27f2ee5c0c7926f776ac1d | f7dc8770-562c-11e6-a2a4-ac72891c3257 | Instantaneous value (i.e. synoptic or time-step value), Global field on model atmosphere half-levels [XY-AH] [amn-tpt] |  |  |  |  | CFMIP | CFMIP
2 | Stratiform Rainfall Flux | kg m-2 s-1 | In accordance with common usage in geophysical disciplines, "flux" implies per unit area, called "flux density" in physics. Stratiform precipitation, whether liquid or frozen, is precipitation that formed in stratiform cloud. |  | prlsprof | stratiform_rainfall_flux | area: mean time: point |  | real | longitude latitude alevhalf time1 | prlsprof | atmos | 3hrPt | area: areacella | CF3hr ((isd.003)) | CF3hr_grid | 33 | bab41530-e5dd-11e5-8482-ac72891c3257 | 1e53b0fda8f2186407bb29f802c0aa93 | f7dc8770-562c-11e6-a2a4-ac72891c3257 | Instantaneous value (i.e. synoptic or time-step value), Global field on model atmosphere half-levels [XY-AH] [amn-tpt] |  |  |  |  | CFMIP | CFMIP
2 | Convective Snowfall Flux | kg m-2 s-1 | convective precipitation of all forms of water in the solid phase. |  | prsnc | convective_snowfall_flux | area: mean time: point |  | real | longitude latitude alevhalf time1 | prsnc | atmos | 3hrPt | area: areacella | CF3hr ((isd.003)) | CF3hr_grid | 34 | bab45400-e5dd-11e5-8482-ac72891c3257 | 27b742af91660071179e5440d83ddc37 | f7dc8770-562c-11e6-a2a4-ac72891c3257 | Instantaneous value (i.e. synoptic or time-step value), Global field on model atmosphere half-levels [XY-AH] [amn-tpt] |  |  |  |  | CFMIP | CFMIP
2 | Stratiform Snowfall Flux | kg m-2 s-1 | large-scale precipitation of all forms of water in the solid phase. |  | prlsns | stratiform_snowfall_flux | area: mean time: point |  | real | longitude latitude alevhalf time1 | prlsns | atmos | 3hrPt | area: areacella | CF3hr ((isd.003)) | CF3hr_grid | 35 | bab41300-e5dd-11e5-8482-ac72891c3257 | f7aec4279a79220660f26a558ed5672c | f7dc8770-562c-11e6-a2a4-ac72891c3257 | Instantaneous value (i.e. synoptic or time-step value), Global field on model atmosphere half-levels [XY-AH] [amn-tpt] |  |  |  |  | CFMIP | CFMIP
2 | Hydrometeor Effective Radius of Stratiform Graupel | m | This is defined as the in-cloud ratio of the third moment over the second moment of the particle size distribution (obtained by considering only the cloudy portion of the grid cell). |  | reffgrpls | effective_radius_of_stratiform_cloud_graupel_particles | area: mean time: point |  | real | longitude latitude alevel time1 | reffgrpls | atmos | 3hrPt | area: areacella | CF3hr ((isd.003)) | CF3hr_grid | 36 | bab4e69a-e5dd-11e5-8482-ac72891c3257 | cbd8a804ef6ec2ec45913e74f25d973f | f7dcede6-562c-11e6-a2a4-ac72891c3257 | Instantaneous value (i.e. synoptic or time-step value), Global field on model atmosphere levels [XY-A] [amn-tpt] |  |  |  |  | CFMIP | CFMIP
2 | Hydrometeor Effective Radius of Convective Rainfall | m | This is defined as the in-cloud ratio of the third moment over the second moment of the particle size distribution (obtained by considering only the cloudy portion of the grid cell). |  | reffrainc | effective_radius_of_convective_cloud_rain_particles | area: mean time: point |  | real | longitude latitude alevel time1 | reffrainc | atmos | 3hrPt | area: areacella | CF3hr ((isd.003)) | CF3hr_grid | 37 | bab4e8d4-e5dd-11e5-8482-ac72891c3257 | 60439f9beed734902e807ce8c572291c | f7dcede6-562c-11e6-a2a4-ac72891c3257 | Instantaneous value (i.e. synoptic or time-step value), Global field on model atmosphere levels [XY-A] [amn-tpt] |  |  |  |  | CFMIP | CFMIP
2 | Hydrometeor Effective Radius of Stratiform Rainfall | m | This is defined as the in-cloud ratio of the third moment over the second moment of the particle size distribution (obtained by considering only the cloudy portion of the grid cell). |  | reffrains | effective_radius_of_stratiform_cloud_rain_particles | area: mean time: point |  | real | longitude latitude alevel time1 | reffrains | atmos | 3hrPt | area: areacella | CF3hr ((isd.003)) | CF3hr_grid | 38 | bab4eb2c-e5dd-11e5-8482-ac72891c3257 | d7f5ed6071c26983b8097d0d4a29a4d0 | f7dcede6-562c-11e6-a2a4-ac72891c3257 | Instantaneous value (i.e. synoptic or time-step value), Global field on model atmosphere levels [XY-A] [amn-tpt] |  |  |  |  | CFMIP | CFMIP
2 | Hydrometeor Effective Radius of Convective Snowfall | m | This is defined as the in-cloud ratio of the third moment over the second moment of the particle size distribution (obtained by considering only the cloudy portion of the grid cell). |  | reffsnowc | effective_radius_of_convective_cloud_snow_particles | area: mean time: point |  | real | longitude latitude alevel time1 | reffsnowc | atmos | 3hrPt | area: areacella | CF3hr ((isd.003)) | CF3hr_grid | 39 | bab4ed66-e5dd-11e5-8482-ac72891c3257 | 40386a39f65c07f0fbb689b89eb3a004 | f7dcede6-562c-11e6-a2a4-ac72891c3257 | Instantaneous value (i.e. synoptic or time-step value), Global field on model atmosphere levels [XY-A] [amn-tpt] |  |  |  |  | CFMIP | CFMIP
2 | Hydrometeor Effective Radius of Stratiform Snowfall | m | This is defined as the in-cloud ratio of the third moment over the second moment of the particle size distribution (obtained by considering only the cloudy portion of the grid cell). |  | reffsnows | effective_radius_of_stratiform_cloud_snow_particles | area: mean time: point |  | real | longitude latitude alevel time1 | reffsnows | atmos | 3hrPt | area: areacella | CF3hr ((isd.003)) | CF3hr_grid | 40 | bab4efa0-e5dd-11e5-8482-ac72891c3257 | 3723cf3c0aef7741d065625c75d34d9a | f7dcede6-562c-11e6-a2a4-ac72891c3257 | Instantaneous value (i.e. synoptic or time-step value), Global field on model atmosphere levels [XY-A] [amn-tpt] |  |  |  |  | CFMIP | CFMIP
2 | Stratiform Cloud Optical Depth | 1 | This is the in-cloud optical depth obtained by considering only the cloudy portion of the grid cell. |  | dtaus | atmosphere_optical_thickness_due_to_stratiform_cloud | area: mean time: point |  | real | longitude latitude alevel time1 | dtaus | atmos | 3hrPt | area: areacella | CF3hr ((isd.003)) | CF3hr_grid | 41 | baac7a96-e5dd-11e5-8482-ac72891c3257 | ffa75c4442ad340cb0cdeb11aa19f044 | f7dcede6-562c-11e6-a2a4-ac72891c3257 | Instantaneous value (i.e. synoptic or time-step value), Global field on model atmosphere levels [XY-A] [amn-tpt] |  |  |  |  | CFMIP | CFMIP
2 | Convective Cloud Optical Depth | 1 | This is the in-cloud optical depth obtained by considering only the cloudy portion of the grid cell |  | dtauc | atmosphere_optical_thickness_due_to_convective_cloud | area: mean time: point |  | real | longitude latitude alevel time1 | dtauc | atmos | 3hrPt | area: areacella | CF3hr ((isd.003)) | CF3hr_grid | 42 | baac7816-e5dd-11e5-8482-ac72891c3257 | 7c0c62d0dc4787a601a1bc1c4e3f7597 | f7dcede6-562c-11e6-a2a4-ac72891c3257 | Instantaneous value (i.e. synoptic or time-step value), Global field on model atmosphere levels [XY-A] [amn-tpt] |  |  |  |  | CFMIP | CFMIP
2 | Stratiform Cloud Emissivity | 1 | This is the in-cloud emissivity obtained by considering only the cloudy portion of the grid cell. |  | dems | stratiform_cloud_longwave_emissivity | area: mean time: point |  | real | longitude latitude alevel time1 | dems | atmos | 3hrPt | area: areacella | CF3hr ((isd.003)) | CF3hr_grid | 43 | baab981a-e5dd-11e5-8482-ac72891c3257 | 04666369846efb977098a42584d9bd42 | f7dcede6-562c-11e6-a2a4-ac72891c3257 | Instantaneous value (i.e. synoptic or time-step value), Global field on model atmosphere levels [XY-A] [amn-tpt] |  |  |  |  | CFMIP | CFMIP
2 | Convective Cloud Emissivity | 1 | This is the in-cloud emissivity obtained by considering only the cloudy portion of the grid cell. |  | demc | convective_cloud_longwave_emissivity | area: mean time: point |  | real | longitude latitude alevel time1 | demc | atmos | 3hrPt | area: areacella | CF3hr ((isd.003)) | CF3hr_grid | 44 | baab95b8-e5dd-11e5-8482-ac72891c3257 | 583cc0e465e20507f5aff35387691c4b | f7dcede6-562c-11e6-a2a4-ac72891c3257 | Instantaneous value (i.e. synoptic or time-step value), Global field on model atmosphere levels [XY-A] [amn-tpt] |  |  |  |  | CFMIP | CFMIP
2 | Convective Cloud Area Percentage | % | Include only convective cloud. |  | clc | convective_cloud_area_fraction_in_atmosphere_layer | area: mean time: point |  | real | longitude latitude alevel time1 | clc | atmos | 3hrPt | area: areacella | CF3hr ((isd.003)) | CF3hr_grid | 45 | baaa53ba-e5dd-11e5-8482-ac72891c3257 | 1aefc13bd27020244fe1cfd706ce1041 | f7dcede6-562c-11e6-a2a4-ac72891c3257 | Instantaneous value (i.e. synoptic or time-step value), Global field on model atmosphere levels [XY-A] [amn-tpt] |  |  |  |  | CFMIP | CFMIP
2 | Percentage Cover of Stratiform Cloud | % | Cloud area fraction (reported as a percentage) for the whole atmospheric column due to stratiform clouds, as seen from the surface or the top of the atmosphere. Includes both large-scale and convective cloud. |  | cls | stratiform_cloud_area_fraction_in_atmosphere_layer | area: mean time: point |  | real | longitude latitude alevel time1 | cls | atmos | 3hrPt | area: areacella | CF3hr ((isd.003)) | CF3hr_grid | 46 | baaac584-e5dd-11e5-8482-ac72891c3257 | 2cd1940e7201d5adb02ba157a74fc33e | f7dcede6-562c-11e6-a2a4-ac72891c3257 | Instantaneous value (i.e. synoptic or time-step value), Global field on model atmosphere levels [XY-A] [amn-tpt] |  |  |  |  | CFMIP | CFMIP
1 | Near-Surface Wind Speed | m s-1 | near-surface (usually, 10 meters) wind speed. | This is the mean of the speed, not the speed computed from the mean u and v components of wind | sfcWind | wind_speed | area: mean time: point |  | real | longitude latitude time1 height10m | sfcWind | atmos | 3hrPt | area: areacella | CFMIP (CMIP5) | Amon_2d | 222 | e0ab6f28-4b7f-11e7-903f-5404a60d96b5 | 4b97609a32d53dff5b8e73729e4f258b | f7dfb7b0-562c-11e6-a2a4-ac72891c3257 | Instantaneous value (i.e. synoptic or time-step value), Global field (single level) [XY-na] {:height10m} [tpt] |  |  |  |  | CFMIP | CFMIP
1 | Near-Surface Relative Humidity | % | The relative humidity with respect to liquid water for T> 0 C, and with respect to ice for T<0 C. | This is the relative humidity with respect to liquid water for T> 0 C, and with respect to ice for T<0 C. | hurs | relative_humidity | area: mean time: point |  | real | longitude latitude time1 height2m | hurs | atmos | 3hrPt | area: areacella | CFMIP (CMIP5) | Amon_2d | 223 | edbcefb6-4b7f-11e7-903f-5404a60d96b5 | c75f684ec69602e9de82b48e53afb2cc | f7e8b996-562c-11e6-a2a4-ac72891c3257 | Instantaneous value (i.e. synoptic or time-step value), Global field (single level) [XY-na] {:height2m} [tpt] |  |  |  |  | CFMIP | CFMIP
1 | Precipitation | kg m-2 s-1 | includes both liquid and solid phases | at surface; includes both liquid and solid phases from all types of clouds (both large-scale and convective) | pr | precipitation_flux | area: mean time: point |  | real | longitude latitude time1 | pr | atmos | 3hrPt | area: areacella | CFMIP (CMIP5) | Amon_2d | 225 | e0ab4ae8-4b7f-11e7-903f-5404a60d96b5 | 62f26742cf240c1b5169a5cd511196b6 | 63c0cae8-15f2-11e7-87e0-5404a60d96b5 | Instantaneous value (i.e. synoptic or time-step value), Global field (single level) [XY-na] [amn-tpt] |  |  |  |  | CFMIP | CFMIP
1 | Snowfall Flux | kg m-2 s-1 | At surface; includes precipitation of all forms of water in the solid phase | at surface; includes precipitation of all forms of water in the solid phase | prsn | snowfall_flux | area: mean time: point |  | real | longitude latitude time1 | prsn | atmos | 3hrPt | area: areacella | CFMIP (CMIP5) | Amon_2d | 226 | e0ab4fc0-4b7f-11e7-903f-5404a60d96b5 | 051919eddec810e292c883205c944ceb | 63c0cae8-15f2-11e7-87e0-5404a60d96b5 | Instantaneous value (i.e. synoptic or time-step value), Global field (single level) [XY-na] [amn-tpt] |  |  |  |  | CFMIP | CFMIP
1 | Convective Precipitation | kg m-2 s-1 | Convective precipitation at surface; includes both liquid and solid phases. | at surface; includes both liquid and solid phases. | prc | convective_precipitation_flux | area: mean time: point |  | real | longitude latitude time1 | prc | atmos | 3hrPt | area: areacella | CFMIP (CMIP5) | Amon_2d | 227 | e0ab4d54-4b7f-11e7-903f-5404a60d96b5 | aa2bea81f238ad8f2c35a7e16ad97801 | 63c0cae8-15f2-11e7-87e0-5404a60d96b5 | Instantaneous value (i.e. synoptic or time-step value), Global field (single level) [XY-na] [amn-tpt] |  |  |  |  | CFMIP | CFMIP
1 | Evaporation Including Sublimation and Transpiration | kg m-2 s-1 | Evaporation at surface (also known as evapotranspiration): flux of water into the atmosphere due to conversion of both liquid and solid phases to vapor (from underlying surface and vegetation) | at surface; flux of water into the atmosphere due to conversion of both liquid and solid phases to vapor (from underlying surface and vegetation) | evspsbl | water_evapotranspiration_flux | area: mean time: point |  | real | longitude latitude time1 | evspsbl | atmos | 3hrPt | area: areacella | CFMIP (CMIP5) | Amon_2d | 228 | edbcec8c-4b7f-11e7-903f-5404a60d96b5 | 089961a3af4d54d5fb045cf3750e760c | 63c0cae8-15f2-11e7-87e0-5404a60d96b5 | Instantaneous value (i.e. synoptic or time-step value), Global field (single level) [XY-na] [amn-tpt] |  |  |  |  | CFMIP | CFMIP
1 | Surface Snow and Ice Sublimation Flux | kg m-2 s-1 | The snow and ice sublimation flux is the loss of snow and ice mass per unit area from the surface resulting from their direct conversion to water vapor that enters the atmosphere. | The snow and ice sublimation flux is the loss of snow and ice mass from the surface resulting from their conversion to water vapor that enters the atmosphere. | sbl | tendency_of_atmosphere_mass_content_of_water_vapor_due_to_sublimation_of_surface_snow_and_ice | area: mean time: point |  | real | longitude latitude time1 | sbl | landIce | 3hrPt | area: areacella | CFMIP (CMIP5) | Amon_2d | 229 | edbcf498-4b7f-11e7-903f-5404a60d96b5 | 3a8e1636a31c82fbdd9a1ae45ab3be7d | 63c0cae8-15f2-11e7-87e0-5404a60d96b5 | Instantaneous value (i.e. synoptic or time-step value), Global field (single level) [XY-na] [amn-tpt] |  |  |  |  | CFMIP | CFMIP
1 | Surface Downward Eastward Wind Stress | Pa | Downward eastward wind stress at the surface |  | tauu | surface_downward_eastward_stress | area: mean time: point | down | real | longitude latitude time1 | tauu | atmos | 3hrPt | area: areacella | CFMIP (CMIP5) | Amon_2d | 230 | edbcf998-4b7f-11e7-903f-5404a60d96b5 | 3abb7c5b4c4650e9d17a8439004aebea | 63c0cae8-15f2-11e7-87e0-5404a60d96b5 | Instantaneous value (i.e. synoptic or time-step value), Global field (single level) [XY-na] [amn-tpt] |  |  |  |  | CFMIP | CFMIP
1 | Surface Downward Northward Wind Stress | Pa | Downward northward wind stress at the surface |  | tauv | surface_downward_northward_stress | area: mean time: point | down | real | longitude latitude time1 | tauv | atmos | 3hrPt | area: areacella | CFMIP (CMIP5) | Amon_2d | 231 | edbcfbfa-4b7f-11e7-903f-5404a60d96b5 | bd10cebbde1593b65e5220911f9a997c | 63c0cae8-15f2-11e7-87e0-5404a60d96b5 | Instantaneous value (i.e. synoptic or time-step value), Global field (single level) [XY-na] [amn-tpt] |  |  |  |  | CFMIP | CFMIP
1 | Surface Upward Latent Heat Flux | W m-2 | The surface called "surface" means the lower boundary of the atmosphere. "Upward" indicates a vector component which is positive when directed upward (negative downward). The surface latent heat flux is the exchange of heat between the surface and the air on account of evaporation (including sublimation). In accordance with common usage in geophysical disciplines, "flux" implies per unit area, called "flux density" in physics. | includes both evaporation and sublimation | hfls | surface_upward_latent_heat_flux | area: mean time: point | up | real | longitude latitude time1 | hfls | atmos | 3hrPt | area: areacella | CFMIP (CMIP5) | Amon_2d | 232 | e0ab4502-4b7f-11e7-903f-5404a60d96b5 | 95cbf6ac889c8fe7d92e20e8c34960d1 | 63c0cae8-15f2-11e7-87e0-5404a60d96b5 | Instantaneous value (i.e. synoptic or time-step value), Global field (single level) [XY-na] [amn-tpt] | -800.0 s | 2400.0 s | 30.0 s | 110.0 s | CFMIP | CFMIP
1 | Surface Upward Sensible Heat Flux | W m-2 | The surface sensible heat flux, also called turbulent heat flux, is the exchange of heat between the surface and the air by motion of air. |  | hfss | surface_upward_sensible_heat_flux | area: mean time: point | up | real | longitude latitude time1 | hfss | atmos | 3hrPt | area: areacella | CFMIP (CMIP5) | Amon_2d | 233 | e0ab4872-4b7f-11e7-903f-5404a60d96b5 | a13ed886b17e20cdae8b89b9ff8e4610 | 63c0cae8-15f2-11e7-87e0-5404a60d96b5 | Instantaneous value (i.e. synoptic or time-step value), Global field (single level) [XY-na] [amn-tpt] | -1000.0 s | 2000.0 s | 5.0 s | 60.0 s | CFMIP | CFMIP
1 | Surface Downwelling Longwave Radiation | W m-2 | The surface called "surface" means the lower boundary of the atmosphere. "longwave" means longwave radiation. Downwelling radiation is radiation from above. It does not mean "net downward". When thought of as being incident on a surface, a radiative flux is sometimes called "irradiance". In addition, it is identical with the quantity measured by a cosine-collector light-meter and sometimes called "vector irradiance". In accordance with common usage in geophysical disciplines, "flux" implies per unit area, called "flux density" in physics. |  | rlds | surface_downwelling_longwave_flux_in_air | area: mean time: point | down | real | longitude latitude time1 | rlds | atmos | 3hrPt | area: areacella | CFMIP (CMIP5) | Amon_2d | 234 | e0ab54ac-4b7f-11e7-903f-5404a60d96b5 | 70d7d6fc0e9c2f14624a0270bf2b99b9 | 63c0cae8-15f2-11e7-87e0-5404a60d96b5 | Instantaneous value (i.e. synoptic or time-step value), Global field (single level) [XY-na] [amn-tpt] |  |  |  |  | CFMIP | CFMIP
1 | Surface Upwelling Longwave Radiation | W m-2 | The surface called "surface" means the lower boundary of the atmosphere. "longwave" means longwave radiation. Upwelling radiation is radiation from below. It does not mean "net upward". When thought of as being incident on a surface, a radiative flux is sometimes called "irradiance". In addition, it is identical with the quantity measured by a cosine-collector light-meter and sometimes called "vector irradiance". In accordance with common usage in geophysical disciplines, "flux" implies per unit area, called "flux density" in physics. |  | rlus | surface_upwelling_longwave_flux_in_air | area: mean time: point | up | real | longitude latitude time1 | rlus | atmos | 3hrPt | area: areacella | CFMIP (CMIP5) | Amon_2d | 235 | e0ab598e-4b7f-11e7-903f-5404a60d96b5 | 89027ee0079acb709750ddeac1c08899 | 63c0cae8-15f2-11e7-87e0-5404a60d96b5 | Instantaneous value (i.e. synoptic or time-step value), Global field (single level) [XY-na] [amn-tpt] |  |  |  |  | CFMIP | CFMIP
1 | Surface Downwelling Shortwave Radiation | W m-2 | Surface solar irradiance for UV calculations. |  | rsds | surface_downwelling_shortwave_flux_in_air | area: mean time: point | down | real | longitude latitude time1 | rsds | atmos | 3hrPt | area: areacella | CFMIP (CMIP5) | Amon_2d | 236 | e0ab60be-4b7f-11e7-903f-5404a60d96b5 | 6e7b9f984d3bba15daccaaa18039a85d | 63c0cae8-15f2-11e7-87e0-5404a60d96b5 | Instantaneous value (i.e. synoptic or time-step value), Global field (single level) [XY-na] [amn-tpt] |  |  |  |  | CFMIP | CFMIP
1 | Surface Upwelling Shortwave Radiation | W m-2 | The surface called "surface" means the lower boundary of the atmosphere. "shortwave" means shortwave radiation. Upwelling radiation is radiation from below. It does not mean "net upward". When thought of as being incident on a surface, a radiative flux is sometimes called "irradiance". In addition, it is identical with the quantity measured by a cosine-collector light-meter and sometimes called "vector irradiance". In accordance with common usage in geophysical disciplines, "flux" implies per unit area, called "flux density" in physics. |  | rsus | surface_upwelling_shortwave_flux_in_air | area: mean time: point | up | real | longitude latitude time1 | rsus | atmos | 3hrPt | area: areacella | CFMIP (CMIP5) | Amon_2d | 237 | e0ab67f8-4b7f-11e7-903f-5404a60d96b5 | 70bf79db957daa3b82413da949233ac7 | 63c0cae8-15f2-11e7-87e0-5404a60d96b5 | Instantaneous value (i.e. synoptic or time-step value), Global field (single level) [XY-na] [amn-tpt] |  |  |  |  | CFMIP | CFMIP
1 | Surface Downwelling Clear-Sky Shortwave Radiation | W m-2 | Surface solar irradiance clear sky for UV calculations |  | rsdscs | surface_downwelling_shortwave_flux_in_air_assuming_clear_sky | area: mean time: point | down | real | longitude latitude time1 | rsdscs | atmos | 3hrPt | area: areacella | CFMIP (CMIP5) | Amon_2d | 238 | e0ab6352-4b7f-11e7-903f-5404a60d96b5 | d0a35d5c99a0aa93ad4069cfe83bf748 | 63c0cae8-15f2-11e7-87e0-5404a60d96b5 | Instantaneous value (i.e. synoptic or time-step value), Global field (single level) [XY-na] [amn-tpt] |  |  |  |  | CFMIP | CFMIP
1 | Surface Downwelling Clear-Sky Longwave Radiation | W m-2 | Surface downwelling clear-sky longwave radiation |  | rldscs | surface_downwelling_longwave_flux_in_air_assuming_clear_sky | area: mean time: point | down | real | longitude latitude time1 | rldscs | atmos | 3hrPt | area: areacella | CFMIP (CMIP5) | Amon_2d | 240 | e0ab5718-4b7f-11e7-903f-5404a60d96b5 | 7b2d1e1a3ece1169d8ac61af4b758ed2 | 63c0cae8-15f2-11e7-87e0-5404a60d96b5 | Instantaneous value (i.e. synoptic or time-step value), Global field (single level) [XY-na] [amn-tpt] |  |  |  |  | CFMIP | CFMIP
1 | TOA Incident Shortwave Radiation | W m-2 | Shortwave radiation incident at the top of the atmosphere | at the top of the atmosphere | rsdt | toa_incoming_shortwave_flux | area: mean time: point | down | real | longitude latitude time1 | rsdt | atmos | 3hrPt | area: areacella | CFMIP (CMIP5) | Amon_2d | 241 | e0ab65aa-4b7f-11e7-903f-5404a60d96b5 | a21e250a10f96b1c1ad6d742206a157e | 63c0cae8-15f2-11e7-87e0-5404a60d96b5 | Instantaneous value (i.e. synoptic or time-step value), Global field (single level) [XY-na] [amn-tpt] |  |  |  |  | CFMIP | CFMIP
1 | TOA Outgoing Shortwave Radiation | W m-2 | at the top of the atmosphere |  | rsut | toa_outgoing_shortwave_flux | area: mean time: point | up | real | longitude latitude time1 | rsut | atmos | 3hrPt | area: areacella | CFMIP (CMIP5) | Amon_2d | 242 | e0ab6a5a-4b7f-11e7-903f-5404a60d96b5 | b907fef85d4c9571a9457ee1b259bb8f | 63c0cae8-15f2-11e7-87e0-5404a60d96b5 | Instantaneous value (i.e. synoptic or time-step value), Global field (single level) [XY-na] [amn-tpt] |  |  |  |  | CFMIP | CFMIP
1 | TOA Outgoing Longwave Radiation | W m-2 | at the top of the atmosphere (to be compared with satellite measurements) |  | rlut | toa_outgoing_longwave_flux | area: mean time: point | up | real | longitude latitude time1 | rlut | atmos | 3hrPt | area: areacella | CFMIP (CMIP5) | Amon_2d | 243 | e0ab5bfa-4b7f-11e7-903f-5404a60d96b5 | 63345d9732c72b97ca395f24ce2d6642 | 63c0cae8-15f2-11e7-87e0-5404a60d96b5 | Instantaneous value (i.e. synoptic or time-step value), Global field (single level) [XY-na] [amn-tpt] |  |  |  |  | CFMIP | CFMIP
1 | TOA Outgoing Clear-Sky Longwave Radiation | W m-2 | Upwelling clear-sky longwave radiation at top of atmosphere |  | rlutcs | toa_outgoing_longwave_flux_assuming_clear_sky | area: mean time: point | up | real | longitude latitude time1 | rlutcs | atmos | 3hrPt | area: areacella | CFMIP (CMIP5) | Amon_2d | 244 | e0ab5e66-4b7f-11e7-903f-5404a60d96b5 | 921b8b8f6620826567d9324314c70410 | 63c0cae8-15f2-11e7-87e0-5404a60d96b5 | Instantaneous value (i.e. synoptic or time-step value), Global field (single level) [XY-na] [amn-tpt] |  |  |  |  | CFMIP | CFMIP
1 | TOA Outgoing Clear-Sky Shortwave Radiation | W m-2 | Calculated in the absence of clouds. |  | rsutcs | toa_outgoing_shortwave_flux_assuming_clear_sky | area: mean time: point | up | real | longitude latitude time1 | rsutcs | atmos | 3hrPt | area: areacella | CFMIP (CMIP5) | Amon_2d | 245 | e0ab6cc6-4b7f-11e7-903f-5404a60d96b5 | 12e0369ff0ba1a6f1a84e0d9565d4b07 | 63c0cae8-15f2-11e7-87e0-5404a60d96b5 | Instantaneous value (i.e. synoptic or time-step value), Global field (single level) [XY-na] [amn-tpt] |  |  |  |  | CFMIP | CFMIP
1 | Water Vapor Path | kg m-2 | vertically integrated through the atmospheric column |  | prw | atmosphere_mass_content_of_water_vapor | area: mean time: point |  | real | longitude latitude time1 | prw | atmos | 3hrPt | area: areacella | CFMIP (CMIP5) | Amon_2d | 246 | e0ab5254-4b7f-11e7-903f-5404a60d96b5 | fc637f1c75e58be8a6e4112411a00f36 | 63c0cae8-15f2-11e7-87e0-5404a60d96b5 | Instantaneous value (i.e. synoptic or time-step value), Global field (single level) [XY-na] [amn-tpt] |  |  |  |  | CFMIP | CFMIP
1 | Total Cloud Cover Percentage | % | Total cloud area fraction (reported as a percentage) for the whole atmospheric column, as seen from the surface or the top of the atmosphere. Includes both large-scale and convective cloud. | for the whole atmospheric column, as seen from the surface or the top of the atmosphere. Include both large-scale and convective cloud. | clt | cloud_area_fraction | area: mean time: point |  | real | longitude latitude time1 | clt | atmos | 3hrPt | area: areacella | CFMIP (CMIP5) | Amon_2d | 247 | e0ab3cc4-4b7f-11e7-903f-5404a60d96b5 | 7c2249d424dde72f8616d42870a9d425 | 63c0cae8-15f2-11e7-87e0-5404a60d96b5 | Instantaneous value (i.e. synoptic or time-step value), Global field (single level) [XY-na] [amn-tpt] | -0.001 r | 100.001 r | 10.0 r | 90.0 r | CFMIP | CFMIP
1 | Condensed Water Path | kg m-2 | Mass of condensed (liquid + ice) water in the column divided by the area of the column (not just the area of the cloudy portion of the column). Includes precipitating hydrometeors ONLY if the precipitating hydrometeors affect the calculation of radiative transfer in model. | mass of condensed (liquid + ice) water in the column divided by the area of the column (not just the area of the cloudy portion of the column). Includes precipitating hydrometeors ONLY if the precipitating hydrometeor affects the calculation of radiative transfer in model. | clwvi | atmosphere_mass_content_of_cloud_condensed_water | area: mean time: point |  | real | longitude latitude time1 | clwvi | atmos | 3hrPt | area: areacella | CFMIP (CMIP5) | Amon_2d | 248 | e0ab40e8-4b7f-11e7-903f-5404a60d96b5 | 80a1dd605b563e9f09c718a5ba9cb9cc | 63c0cae8-15f2-11e7-87e0-5404a60d96b5 | Instantaneous value (i.e. synoptic or time-step value), Global field (single level) [XY-na] [amn-tpt] |  |  |  |  | CFMIP | CFMIP
1 | Ice Water Path | kg m-2 | mass of ice water in the column divided by the area of the column (not just the area of the cloudy portion of the column). Includes precipitating frozen hydrometeors ONLY if the precipitating hydrometeor affects the calculation of radiative transfer in model. |  | clivi | atmosphere_mass_content_of_cloud_ice | area: mean time: point |  | real | longitude latitude time1 | clivi | atmos | 3hrPt | area: areacella | CFMIP (CMIP5) | Amon_2d | 249 | e0ab3896-4b7f-11e7-903f-5404a60d96b5 | 73c496f5669cc122cf1cddfe4df2a27a | 63c0cae8-15f2-11e7-87e0-5404a60d96b5 | Instantaneous value (i.e. synoptic or time-step value), Global field (single level) [XY-na] [amn-tpt] |  |  |  |  | CFMIP | CFMIP
1 | Net Downward Radiative Flux at Top of Model | W m-2 | Net Downward Radiative Flux at Top of Model : I.e., at the top of that portion of the atmosphere where dynamics are explicitly treated by the model. This is reported only if it differs from the net downward radiative flux at the top of the atmosphere. | i.e., at the top of that portion of the atmosphere where dynamics are explicitly treated by the model. This is reported only if it differs from the net downward radiative flux at the top of the atmosphere. | rtmt | net_downward_radiative_flux_at_top_of_atmosphere_model | area: mean time: point | down | real | longitude latitude time1 | rtmt | atmos | 3hrPt | area: areacella | CFMIP (CMIP5) | Amon_2d | 250 | edbcf236-4b7f-11e7-903f-5404a60d96b5 | 26328c46dfcc65d454b6fd4c52ccb48f | 63c0cae8-15f2-11e7-87e0-5404a60d96b5 | Instantaneous value (i.e. synoptic or time-step value), Global field (single level) [XY-na] [amn-tpt] |  |  |  |  | CFMIP | CFMIP
1 | Fraction of Time Convection Occurs in Cell | 1 | Fraction of time that convection occurs in the grid cell. | Fraction of time that convection occurs in the grid cell . | ci | convection_time_fraction | area: mean time: point |  | real | longitude latitude time1 | ci | atmos | 3hrPt | area: areacella | CFMIP (CMIP5) | Amon_2d | 253 | edbce8fe-4b7f-11e7-903f-5404a60d96b5 | 29fae9ea0f236a3eb144026e1bafde28 | 63c0cae8-15f2-11e7-87e0-5404a60d96b5 | Instantaneous value (i.e. synoptic or time-step value), Global field (single level) [XY-na] [amn-tpt] |  |  |  |  | CFMIP | CFMIP
1 | Fraction of Time Shallow Convection Occurs | 1 | Fraction of time that shallow convection occurs in the grid cell. |  | sci | shallow_convection_time_fraction | area: mean time: point |  | real | longitude latitude time1 | sci | atmos | 3hrPt | area: areacella | CFMIP (CMIP5) | Amon_2d | 254 | edbcf72c-4b7f-11e7-903f-5404a60d96b5 | 8de0f30b91b15720398fc10fd712a182 | 63c0cae8-15f2-11e7-87e0-5404a60d96b5 | Instantaneous value (i.e. synoptic or time-step value), Global field (single level) [XY-na] [amn-tpt] |  |  |  |  | CFMIP | CFMIP
1 | Sea Level Pressure | Pa | Sea Level Pressure | Sea level pressure | psl | air_pressure_at_mean_sea_level | area: mean time: point |  | real | longitude latitude time1 | psl | atmos | 3hrPt | area: areacella | HighResMIP [3hr_extr] |  | 15 | 8bae83b4-4a5b-11e6-9cd2-ac72891c3257 | 3d23c359f44d6a153c4dcab9e07d7cb6 | 63c0cae8-15f2-11e7-87e0-5404a60d96b5 | Instantaneous value (i.e. synoptic or time-step value), Global field (single level) [XY-na] [amn-tpt] |  |  |  |  | CFMIP,HighResMIP | CFMIP,HighResMIP
1 | Surface Upwelling Clear-Sky Shortwave Radiation | W m-2 | Surface Upwelling Clear-sky Shortwave Radiation | Surface Upwelling Clear-Sky Shortwave Radiation | rsuscs | surface_upwelling_shortwave_flux_in_air_assuming_clear_sky | area: mean time: point | up | real | longitude latitude time1 | rsuscs | atmos | 3hrPt | area: areacella | RFMIP [aero_irf] |  | 28 | 916bab76-267c-11e7-8933-ac72891c3257 | 90df05fe3dcd9fe0c9b48aaa74b5e9e2 | 63c0cae8-15f2-11e7-87e0-5404a60d96b5 | Instantaneous value (i.e. synoptic or time-step value), Global field (single level) [XY-na] [amn-tpt] |  |  |  |  | CFMIP,RFMIP | CFMIP,RFMIP
1 | Surface Temperature | K | Temperature of the lower boundary of the atmosphere | Surface temperature (skin for open ocean) | ts | surface_temperature | area: mean time: point |  | real | longitude latitude time1 | ts | atmos | 3hrPt | area: areacella | RFMIP [aero_irf] |  | 42 | 7b309c62-a220-11e6-a33f-ac72891c3257 | 90c49fce92dc1f21647dad07d1342843 | 63c0cae8-15f2-11e7-87e0-5404a60d96b5 | Instantaneous value (i.e. synoptic or time-step value), Global field (single level) [XY-na] [amn-tpt] |  |  |  |  | CFMIP,RFMIP | CFMIP,RFMIP
1 | Surface Air Pressure | Pa | surface pressure (not mean sea-level pressure), 2-D field to calculate the 3-D pressure field from hybrid coordinates | Surface Pressure .. needed for vertical coordinates | ps | surface_air_pressure | area: mean time: point |  | real | longitude latitude time1 | ps | atmos | 3hrPt | area: areacella | scanDreq.py | CMIP extra | 0 | 1d3e9509489c555a5027e894ae9eda80b2ff7e6f | 8c9504d28596e05586c8e193082ac617 | 63c0cae8-15f2-11e7-87e0-5404a60d96b5 | Instantaneous value (i.e. synoptic or time-step value), Global field (single level) [XY-na] [amn-tpt]
Note on A1: Default priority (generally overridden by settings in "requestVar" record)
Note on B1: NetCDF Global Attribute
Note on E1: Name of variable in file
Note on H1: CMOR directive
Note on K1: CMOR name, unique within table
Note on U1: CMOR variable identifier
Note on V1: MIP variable identifier
Note on W1: Structure identifier

## CFday
Default Priority | Long name | units | description | comment | Variable Name | CF Standard Name | cell_methods | positive | type | dimensions | CMOR Name | modeling_realm | frequency | cell_measures | prov | provNote | rowIndex | UID | vid | stid | Structure Title | valid_min | valid_max | ok_min_mean_abs | ok_max_mean_abs | MIPs (requesting) | MIPs (by experiment)
1 | Surface Air Pressure | Pa | surface pressure (not mean sea-level pressure), 2-D field to calculate the 3-D pressure field from hybrid coordinates |  | ps | surface_air_pressure | area: time: mean |  | real | longitude latitude time | ps | atmos | day | area: areacella | CFday ((isd.003)) | CFday_2d | 15 | bab46db4-e5dd-11e5-8482-ac72891c3257 | 8c9504d28596e05586c8e193082ac617 | f7dcac96-562c-11e6-a2a4-ac72891c3257 | Temporal mean, Global field (single level) [XY-na] [am-tm] |  |  |  |  | AerChemMIP,CFMIP,HighResMIP,VolMIP | AerChemMIP,CFMIP,HighResMIP,VolMIP
1 | TOA Incident Shortwave Radiation | W m-2 | Shortwave radiation incident at the top of the atmosphere |  | rsdt | toa_incoming_shortwave_flux | area: time: mean | down | real | longitude latitude time | rsdt | atmos | day | area: areacella | CFday ((isd.003)) | CFday_2d | 16 | bab625a0-e5dd-11e5-8482-ac72891c3257 | a21e250a10f96b1c1ad6d742206a157e | f7dcac96-562c-11e6-a2a4-ac72891c3257 | Temporal mean, Global field (single level) [XY-na] [am-tm] |  |  |  |  | CFMIP,DCPP,HighResMIP,PAMIP | CFMIP,DCPP,HighResMIP,PAMIP
1 | TOA Outgoing Shortwave Radiation | W m-2 | at the top of the atmosphere |  | rsut | toa_outgoing_shortwave_flux | area: time: mean | up | real | longitude latitude time | rsut | atmos | day | area: areacella | CFday ((isd.003)) | CFday_2d | 17 | bab68392-e5dd-11e5-8482-ac72891c3257 | b907fef85d4c9571a9457ee1b259bb8f | f7dcac96-562c-11e6-a2a4-ac72891c3257 | Temporal mean, Global field (single level) [XY-na] [am-tm] |  |  |  |  | CFMIP,DCPP,HighResMIP,PAMIP | CFMIP,DCPP,HighResMIP,PAMIP
1 | Surface Downwelling Clear-Sky Shortwave Radiation | W m-2 | Surface solar irradiance clear sky for UV calculations |  | rsdscs | surface_downwelling_shortwave_flux_in_air_assuming_clear_sky | area: time: mean | down | real | longitude latitude time | rsdscs | atmos | day | area: areacella | CFday ((isd.003)) | CFday_2d | 18 | bab60b42-e5dd-11e5-8482-ac72891c3257 | d0a35d5c99a0aa93ad4069cfe83bf748 | f7dcac96-562c-11e6-a2a4-ac72891c3257 | Temporal mean, Global field (single level) [XY-na] [am-tm] |  |  |  |  | AerChemMIP,CFMIP,HighResMIP | AerChemMIP,CFMIP,HighResMIP
1 | Surface Upwelling Clear-Sky Shortwave Radiation | W m-2 | Surface Upwelling Clear-sky Shortwave Radiation |  | rsuscs | surface_upwelling_shortwave_flux_in_air_assuming_clear_sky | area: time: mean | up | real | longitude latitude time | rsuscs | atmos | day | area: areacella | CFday ((isd.003)) | CFday_2d | 19 | bab67424-e5dd-11e5-8482-ac72891c3257 | 90df05fe3dcd9fe0c9b48aaa74b5e9e2 | f7dcac96-562c-11e6-a2a4-ac72891c3257 | Temporal mean, Global field (single level) [XY-na] [am-tm] |  |  |  |  | CFMIP,HighResMIP | CFMIP,HighResMIP
1 | Surface Downwelling Clear-Sky Longwave Radiation | W m-2 | Surface downwelling clear-sky longwave radiation |  | rldscs | surface_downwelling_longwave_flux_in_air_assuming_clear_sky | area: time: mean | down | real | longitude latitude time | rldscs | atmos | day | area: areacella | CFday ((isd.003)) | CFday_2d | 20 | bab55792-e5dd-11e5-8482-ac72891c3257 | 7b2d1e1a3ece1169d8ac61af4b758ed2 | f7dcac96-562c-11e6-a2a4-ac72891c3257 | Temporal mean, Global field (single level) [XY-na] [am-tm] |  |  |  |  | CFMIP,HighResMIP | CFMIP,HighResMIP
1 | TOA Outgoing Clear-Sky Longwave Radiation | W m-2 | Upwelling clear-sky longwave radiation at top of atmosphere |  | rlutcs | toa_outgoing_longwave_flux_assuming_clear_sky | area: time: mean | up | real | longitude latitude time | rlutcs | atmos | day | area: areacella | CFday ((isd.003)) | CFday_2d | 21 | bab5c09c-e5dd-11e5-8482-ac72891c3257 | 921b8b8f6620826567d9324314c70410 | f7dcac96-562c-11e6-a2a4-ac72891c3257 | Temporal mean, Global field (single level) [XY-na] [am-tm] |  |  |  |  | CFMIP,HighResMIP | CFMIP,HighResMIP
1 | TOA Outgoing Clear-Sky Shortwave Radiation | W m-2 | Calculated in the absence of clouds. |  | rsutcs | toa_outgoing_shortwave_flux_assuming_clear_sky | area: time: mean | up | real | longitude latitude time | rsutcs | atmos | day | area: areacella | CFday ((isd.003)) | CFday_2d | 22 | bab69f76-e5dd-11e5-8482-ac72891c3257 | 12e0369ff0ba1a6f1a84e0d9565d4b07 | f7dcac96-562c-11e6-a2a4-ac72891c3257 | Temporal mean, Global field (single level) [XY-na] [am-tm] |  |  |  |  | CFMIP,HighResMIP | CFMIP,HighResMIP
1 | Condensed Water Path | kg m-2 | Mass of condensed (liquid + ice) water in the column divided by the area of the column (not just the area of the cloudy portion of the column). Includes precipitating hydrometeors ONLY if the precipitating hydrometeors affect the calculation of radiative transfer in model. | calculate mass of condensed (liquid + ice) water in the column divided by the area of the column (not just the area of the cloudy portion of the column). This includes precipitating hydrometeors ONLY if the precipitating hydrometeors affect the calculation of radiative transfer in model. | clwvi | atmosphere_mass_content_of_cloud_condensed_water | area: time: mean |  | real | longitude latitude time | clwvi | atmos | day | area: areacella | CFday ((isd.003)) | CFday_2d | 24 | baab15a2-e5dd-11e5-8482-ac72891c3257 | 80a1dd605b563e9f09c718a5ba9cb9cc | f7dcac96-562c-11e6-a2a4-ac72891c3257 | Temporal mean, Global field (single level) [XY-na] [am-tm] |  |  |  |  | CFMIP,HighResMIP | CFMIP,HighResMIP
1 | Ice Water Path | kg m-2 | mass of ice water in the column divided by the area of the column (not just the area of the cloudy portion of the column). Includes precipitating frozen hydrometeors ONLY if the precipitating hydrometeor affects the calculation of radiative transfer in model. | calculate mass of ice water in the column divided by the area of the column (not just the area of the cloudy portion of the column). This includes precipitating frozen hydrometeors ONLY if the precipitating hydrometeors affect the calculation of radiative transfer in model. | clivi | atmosphere_mass_content_of_cloud_ice | area: time: mean |  | real | longitude latitude time | clivi | atmos | day | area: areacella | CFday ((isd.003)) | CFday_2d | 25 | baaa9cc6-e5dd-11e5-8482-ac72891c3257 | 73c496f5669cc122cf1cddfe4df2a27a | f7dcac96-562c-11e6-a2a4-ac72891c3257 | Temporal mean, Global field (single level) [XY-na] [am-tm] |  |  |  |  | CFMIP,HighResMIP | CFMIP,HighResMIP
1 | Pressure Tendency | Pa s-1 | Omega (vertical velocity in pressure coordinates, positive downwards) at 500hPa level; | at 500 hPa level; commonly referred to as "omega", this represents the vertical component of velocity in pressure coordinates (positive down) | wap500 | lagrangian_tendency_of_air_pressure | area: time: mean |  | real | longitude latitude time p500 | wap500 | atmos | day | area: areacella | CFday ((isd.003)) | CFday_2d | 26 | babd06a4-e5dd-11e5-8482-ac72891c3257 | e0a1b4528bdd009ada638396c9537baf | f7e53744-562c-11e6-a2a4-ac72891c3257 | Temporal mean, Global field (single level) [XY-na] {:p500} [tmean] |  |  |  |  | CFMIP,HighResMIP,PMIP | CFMIP,HighResMIP,PMIP
1 | Air Temperature | K | Air temperature at 700hPa |  | ta700 | air_temperature | area: time: mean |  | real | longitude latitude time p700 | ta700 | atmos | day | area: areacella | CFday ((isd.003)) | CFday_2d | 27 | bab8e876-e5dd-11e5-8482-ac72891c3257 | 60149d7950df0e17e492caf344b9a5f2 | f7e6a4b2-562c-11e6-a2a4-ac72891c3257 | Temporal mean, Global field (single level) [XY-na] {:p700} [tmean] |  |  |  |  | CFMIP,HighResMIP | CFMIP,HighResMIP
1 | Air Pressure at Convective Cloud Base | Pa | Where convective cloud is present in the grid cell, the instantaneous cloud base altitude should be that of the bottom of the lowest level containing convective cloud. Missing data should be reported in the absence of convective cloud. The time mean should be calculated from these quantities averaging over occasions when convective cloud is present only, and should contain missing data for occasions when no convective cloud is present during the meaning period. |  | ccb | air_pressure_at_convective_cloud_base | area: time: mean |  | real | longitude latitude time | ccb | atmos | day | area: areacella | CFday ((isd.003)) | CFday_2d | 28 | baa929ea-e5dd-11e5-8482-ac72891c3257 | 13484743dd3369c69df93379e6dafbb5 | f7dcac96-562c-11e6-a2a4-ac72891c3257 | Temporal mean, Global field (single level) [XY-na] [am-tm] |  |  |  |  | CFMIP,HighResMIP | CFMIP,HighResMIP
1 | Air Pressure at Convective Cloud Top | Pa | Where convective cloud is present in the grid cell, the instantaneous cloud top altitude should be that of the top of the highest level containing convective cloud. Missing data should be reported in the absence of convective cloud. The time mean should be calculated from these quantities averaging over occasions when convective cloud is present only, and should contain missing data for occasions when no convective cloud is present during the meaning period. |  | cct | air_pressure_at_convective_cloud_top | area: time: mean |  | real | longitude latitude time | cct | atmos | day | area: areacella | CFday ((isd.003)) | CFday_2d | 29 | baa96d92-e5dd-11e5-8482-ac72891c3257 | 0062272a6a4176b8c32af87642b062c5 | f7dcac96-562c-11e6-a2a4-ac72891c3257 | Temporal mean, Global field (single level) [XY-na] [am-tm] |  |  |  |  | CFMIP,HighResMIP | CFMIP,HighResMIP
1 | ISCCP Total Cloud Cover Percentage | % | Total cloud area fraction (reported as a percentage) for the whole atmospheric column, as seen by the International Satellite Cloud Climatology Project (ISCCP) analysis. Includes both large-scale and convective cloud. (MODIS). Includes both large-scale and convective cloud. |  | cltisccp | cloud_area_fraction | area: time: mean |  | real | longitude latitude time | cltisccp | atmos | day | area: areacella | CFday ((isd.003)) | CFday_2d | 38 | baaaf8a6-e5dd-11e5-8482-ac72891c3257 | b045cae1f65ba99831648f136b309e91 | f7dcac96-562c-11e6-a2a4-ac72891c3257 | Temporal mean, Global field (single level) [XY-na] [am-tm] |  |  |  |  | CFMIP,HighResMIP | CFMIP,HighResMIP
1 | ISCCP Mean Cloud Albedo | 1 | ISCCP Mean Cloud Albedo. Time-means are weighted by the ISCCP Total Cloud Fraction {:cltisccp} - see http://cfmip.metoffice.com/COSP.html | time-means are weighted by the ISCCP Total Cloud Fraction - see http://cfmip.metoffice.com/COSP.html | albisccp | cloud_albedo | area: time: mean where cloud |  | real | longitude latitude time | albisccp | atmos | day | area: areacella | CFday ((isd.003)) | CFday_2d | 39 | baa8144c-e5dd-11e5-8482-ac72891c3257 | bb4d31072e09cd4935f1c20a2c533bbd | f948cdfe-80ba-11e6-ab6e-5404a60d96b5 | Temporal mean, Global field (single level) [XY-na] [amncl-twm] |  |  |  |  | CFMIP,HighResMIP | CFMIP,HighResMIP
1 | ISCCP Mean Cloud Top Pressure | Pa | ISCCP Mean Cloud Top Pressure. Time-means are weighted by the ISCCP Total Cloud Fraction {:cltisccp} - see http://cfmip.metoffice.com/COSP.html | time-means are weighted by the ISCCP Total Cloud Fraction - see http://cfmip.metoffice.com/COSP.html | pctisccp | air_pressure_at_cloud_top | area: time: mean where cloud |  | real | longitude latitude time | pctisccp | atmos | day | area: areacella | CFday ((isd.003)) | CFday_2d | 40 | bab31da6-e5dd-11e5-8482-ac72891c3257 | 987be9b68c051baf4f0c5b6e8c26b4d8 | f948cdfe-80ba-11e6-ab6e-5404a60d96b5 | Temporal mean, Global field (single level) [XY-na] [amncl-twm] |  |  |  |  | CFMIP,HighResMIP | CFMIP,HighResMIP
1 | CALIPSO Total Cloud Cover Percentage | % | Total cloud area fraction (reported as a percentage) for the whole atmospheric column, as seen by the Cloud-Aerosol Lidar and Infrared Pathfinder Satellite Observation (CALIPSO) instrument. Includes both large-scale and convective cloud. |  | cltcalipso | cloud_area_fraction | area: time: mean |  | real | longitude latitude time | cltcalipso | atmos | day | area: areacella | CFday ((isd.003)) | CFday_2d | 41 | baaaf2e8-e5dd-11e5-8482-ac72891c3257 | ce9ab9b945fcc86013ad10431d8f252e | f7dcac96-562c-11e6-a2a4-ac72891c3257 | Temporal mean, Global field (single level) [XY-na] [am-tm] |  |  |  |  | CFMIP,HighResMIP | CFMIP,HighResMIP
1 | CALIPSO Low Level Cloud Cover Percentage | % | Percentage cloud cover in layer centred on 840hPa |  | cllcalipso | cloud_area_fraction_in_atmosphere_layer | area: time: mean |  | real | longitude latitude time p840 | cllcalipso | atmos | day | area: areacella | CFday ((isd.003)) | CFday_2d | 42 | baaab2e2-e5dd-11e5-8482-ac72891c3257 | 0bbbf303ac691061a69938846f32b23b | f7de3bd8-562c-11e6-a2a4-ac72891c3257 | Temporal mean, Global field (single level) [XY-na] {:p840} [tmean] |  |  |  |  | CFMIP,HighResMIP | CFMIP,HighResMIP
1 | CALIPSO Mid Level Cloud Cover Percentage | % | Percentage cloud cover in layer centred on 560hPa |  | clmcalipso | cloud_area_fraction_in_atmosphere_layer | area: time: mean |  | real | longitude latitude time p560 | clmcalipso | atmos | day | area: areacella | CFday ((isd.003)) | CFday_2d | 43 | baaabf08-e5dd-11e5-8482-ac72891c3257 | fe9d4b45792f7d6430fe2a9c9b7234b1 | f7df415e-562c-11e6-a2a4-ac72891c3257 | Temporal mean, Global field (single level) [XY-na] {:p560} [tmean] |  |  |  |  | CFMIP,HighResMIP | CFMIP,HighResMIP
1 | CALIPSO High Level Cloud Area Percentage | % | Percentage cloud cover in layer centred on 220hPa |  | clhcalipso | cloud_area_fraction_in_atmosphere_layer | area: time: mean |  | real | longitude latitude time p220 | clhcalipso | atmos | day | area: areacella | CFday ((isd.003)) | CFday_2d | 44 | baaa766a-e5dd-11e5-8482-ac72891c3257 | 7308096ae00ff52340909b2a59415f82 | f7e23c1a-562c-11e6-a2a4-ac72891c3257 | Temporal mean, Global field (single level) [XY-na] {:p220} [tmean] |  |  |  |  | CFMIP,HighResMIP | CFMIP,HighResMIP
1 | Eastward Wind | m s-1 | Zonal wind (positive in a eastward direction). |  | ua | eastward_wind | area: time: mean |  | real | longitude latitude alevel time | ua | atmos | day | area: areacella | CFday ((isd.003)) | CFday_3d | 45 | babb4cf6-e5dd-11e5-8482-ac72891c3257 | 21db90c0a12448299f855fdab60930d4 | 62eebe98-1617-11e7-a126-5404a60d96b5 | Temporal mean, Global field on model atmosphere levels [XY-A] |  |  |  |  | CFMIP,HighResMIP | CFMIP,HighResMIP
1 | Northward Wind | m s-1 | Meridional wind (positive in a northward direction). |  | va | northward_wind | area: time: mean |  | real | longitude latitude alevel time | va | atmos | day | area: areacella | CFday ((isd.003)) | CFday_3d | 46 | babbb42a-e5dd-11e5-8482-ac72891c3257 | 2dedcb347c18e132a2f4d625abf94585 | 62eebe98-1617-11e7-a126-5404a60d96b5 | Temporal mean, Global field on model atmosphere levels [XY-A] |  |  |  |  | CFMIP,HighResMIP | CFMIP,HighResMIP
1 | Air Temperature | K | Air Temperature |  | ta | air_temperature | area: time: mean |  | real | longitude latitude alevel time | ta | atmos | day | area: areacella | CFday ((isd.003)) | CFday_3d | 47 | bab8fd84-e5dd-11e5-8482-ac72891c3257 | b9c3eb96337c69c1c4a5aab1317f5563 | 62eebe98-1617-11e7-a126-5404a60d96b5 | Temporal mean, Global field on model atmosphere levels [XY-A] |  |  |  |  | CFMIP,HighResMIP | CFMIP,HighResMIP
1 | Specific Humidity | 1 | Specific humidity is the mass fraction of water vapor in (moist) air. |  | hus | specific_humidity | area: time: mean |  | real | longitude latitude alevel time | hus | atmos | day | area: areacella | CFday ((isd.003)) | CFday_3d | 48 | bab00d50-e5dd-11e5-8482-ac72891c3257 | 53f4724d228998d54191c73352532ce3 | 62eebe98-1617-11e7-a126-5404a60d96b5 | Temporal mean, Global field on model atmosphere levels [XY-A] |  |  |  |  | CFMIP,HighResMIP | CFMIP,HighResMIP
1 | Omega (=dp/dt) | Pa s-1 | Omega (vertical velocity in pressure coordinates, positive downwards) | commonly referred to as "omega", this represents the vertical component of velocity in pressure coordinates (positive down) | wap | lagrangian_tendency_of_air_pressure | area: time: mean |  | real | longitude latitude alevel time | wap | atmos | day | area: areacella | CFday ((isd.003)) | CFday_3d | 49 | babd0ad2-e5dd-11e5-8482-ac72891c3257 | 51fb29dd55442361fa9c5dbe23aca9c6 | 62eebe98-1617-11e7-a126-5404a60d96b5 | Temporal mean, Global field on model atmosphere levels [XY-A] |  |  |  |  | CFMIP,HighResMIP | CFMIP,HighResMIP
1 | Geopotential Height | m | Geopotential is the sum of the specific gravitational potential energy relative to the geoid and the specific centripetal potential energy. Geopotential height is the geopotential divided by the standard acceleration due to gravity. It is numerically similar to the altitude (or geometric height) and not to the quantity with standard name height, which is relative to the surface. |  | zg | geopotential_height | area: time: mean |  | real | longitude latitude alevel time | zg | atmos | day | area: areacella | CFday ((isd.003)) | CFday_3d | 50 | babd9cae-e5dd-11e5-8482-ac72891c3257 | 28e774ec0ecd561a6a3d437e6c443a6b | 62eebe98-1617-11e7-a126-5404a60d96b5 | Temporal mean, Global field on model atmosphere levels [XY-A] |  |  |  |  | CFMIP,HighResMIP | CFMIP,HighResMIP
1 | Relative Humidity | % | The relative humidity with respect to liquid water for T> 0 C, and with respect to ice for T<0 C. | This is the relative humidity with respect to liquid water for T> 0 C, and with respect to ice for T<0 C. | hur | relative_humidity | area: time: mean |  | real | longitude latitude alevel time | hur | atmos | day | area: areacella | CFday ((isd.003)) | CFday_3d | 51 | baafe744-e5dd-11e5-8482-ac72891c3257 | 3cc6766c2d001a58d18dfe7f60fd5e66 | 62eebe98-1617-11e7-a126-5404a60d96b5 | Temporal mean, Global field on model atmosphere levels [XY-A] |  |  |  |  | CFMIP,HighResMIP | CFMIP,HighResMIP
1 | Percentage Cloud Cover | % | Percentage cloud cover, including both large-scale and convective cloud. |  | cl | cloud_area_fraction_in_atmosphere_layer | area: time: mean |  | real | longitude latitude alevel time | cl | atmos | day | area: areacella | CFday ((isd.003)) | CFday_3d | 52 | baaa4a8c-e5dd-11e5-8482-ac72891c3257 | e0ecf1c1305c1bdc69bee0e7ba1e2e03 | 62eebe98-1617-11e7-a126-5404a60d96b5 | Temporal mean, Global field on model atmosphere levels [XY-A] |  |  |  |  | CFMIP,HighResMIP | CFMIP,HighResMIP
1 | Mass Fraction of Cloud Liquid Water | kg kg-1 | Includes both large-scale and convective cloud. Calculate as the mass of cloud liquid water in the grid cell divided by the mass of air (including the water in all phases) in the grid cells. Precipitating hydrometeors are included ONLY if the precipitating hydrometeors affect the calculation of radiative transfer in model. | Calculated as the mass of cloud liquid water in the grid cell divided by the mass of air (including the water in all phases) in the grid cell. This includes precipitating hydrometeors ONLY if the precipitating hydrometeors affect the calculation of radiative transfer in model. | clw | mass_fraction_of_cloud_liquid_water_in_air | area: time: mean |  | real | longitude latitude alevel time | clw | atmos | day | area: areacella | CFday ((isd.003)) | CFday_3d | 53 | baaafefa-e5dd-11e5-8482-ac72891c3257 | 86b2b3318a73839edfafa9d46864aadc | 62eebe98-1617-11e7-a126-5404a60d96b5 | Temporal mean, Global field on model atmosphere levels [XY-A] |  |  |  |  | CFMIP,HighResMIP | CFMIP,HighResMIP
1 | Mass Fraction of Cloud Ice | kg kg-1 | Includes both large-scale and convective cloud. This is calculated as the mass of cloud ice in the grid cell divided by the mass of air (including the water in all phases) in the grid cell. It includes precipitating hydrometeors ONLY if the precipitating hydrometeors affect the calculation of radiative transfer in model. | Calculated as the mass of cloud ice in the grid cell divided by the mass of air (including the water in all phases) in the grid cell. This includes precipitating hydrometeors ONLY if the precipitating hydrometeors affect the calculation of radiative transfer in model. | cli | mass_fraction_of_cloud_ice_in_air | area: time: mean |  | real | longitude latitude alevel time | cli | atmos | day | area: areacella | CFday ((isd.003)) | CFday_3d | 54 | baaa7c28-e5dd-11e5-8482-ac72891c3257 | dd916e3e2eca18cda5d9f81749d0c91c | 62eebe98-1617-11e7-a126-5404a60d96b5 | Temporal mean, Global field on model atmosphere levels [XY-A] |  |  |  |  | CFMIP,HighResMIP | CFMIP,HighResMIP
1 | Convective Mass Flux | kg m-2 s-1 | The net mass flux should represent the difference between the updraft and downdraft components. The flux is computed as the mass divided by the area of the grid cell. | The net mass flux should represent the difference between the updraft and downdraft components. This is calculated as the convective mass flux divided by the area of the whole grid cell (not just the area of the cloud). | mc | atmosphere_net_upward_convective_mass_flux | area: time: mean | up | real | longitude latitude alevhalf time | mc | atmos | day | area: areacella | CFday ((isd.003)) | CFday_3d | 55 | bab1197a-e5dd-11e5-8482-ac72891c3257 | 6d790fe4caa7feff46a41ae7b3811e52 | f7e87814-562c-11e6-a2a4-ac72891c3257 | Temporal mean, Global field on model atmosphere half-levels [XY-AH] [tmean] |  |  |  |  | CFMIP,HighResMIP | CFMIP,HighResMIP
1 | CALIPSO Percentage Cloud Cover | % | Percentage cloud cover in CALIPSO standard atmospheric layers. |  | clcalipso | cloud_area_fraction_in_atmosphere_layer | time: mean |  | real | longitude latitude alt40 time | clcalipso | atmos | day | area: areacella | CFday ((isd.003)) | CFday_3d | 56 | baaa5bee-e5dd-11e5-8482-ac72891c3257 | 400e5707b65c01e31f2ec6a59dd3983b | f7e0026a-562c-11e6-a2a4-ac72891c3257 | Temporal mean, Global field on 40 altitude levels [XY-H40] [tmean] |  |  |  |  | CFMIP,HighResMIP | CFMIP,HighResMIP
1 | ISCCP Cloud Area Percentage | % | Percentage cloud cover in optical depth categories. |  | clisccp | cloud_area_fraction_in_atmosphere_layer | area: time: mean |  | real | longitude latitude plev7c tau time | clisccp | atmos | day | area: areacella | CFday ((isd.003)) | CFday_3d | 57 | 2ab66434-c07e-11e6-8775-5404a60d96b5 | fa7666d61b92de5bad1ad76561b8b850 | f7e8acd0-562c-11e6-a2a4-ac72891c3257 | Temporal mean, Global field (7 pressure levels) [XY-P7] {tau:} [tmean] |  |  |  |  | CFMIP,HighResMIP | CFMIP,HighResMIP
1 | Pressure at Model Full-Levels | Pa | Air pressure on model levels |  | pfull | air_pressure | area: time: mean |  | real | longitude latitude alevel time | pfull | atmos | day | area: areacella | CFday ((isd.003)) | CFday_3d | 58 | bab32ddc-e5dd-11e5-8482-ac72891c3257 | 7a107875bd58c5e655e8f87152a3bad7 | 62eebe98-1617-11e7-a126-5404a60d96b5 | Temporal mean, Global field on model atmosphere levels [XY-A] |  |  |  |  | CFMIP,HighResMIP | CFMIP,HighResMIP
1 | Pressure on Model Half-Levels | Pa | Air pressure on model half-levels |  | phalf | air_pressure | area: time: mean |  | real | longitude latitude alevhalf time | phalf | atmos | day | area: areacella | CFday ((isd.003)) | CFday_3d | 59 | bab33ec6-e5dd-11e5-8482-ac72891c3257 | 154ab10964742eaff37de9cc5beef39c | f7e87814-562c-11e6-a2a4-ac72891c3257 | Temporal mean, Global field on model atmosphere half-levels [XY-AH] [tmean] |  |  |  |  | CFMIP,HighResMIP | CFMIP,HighResMIP
Note on A1: Default priority (generally overridden by settings in "requestVar" record)
Note on B1: NetCDF Global Attribute
Note on E1: Name of variable in file
Note on H1: CMOR directive
Note on K1: CMOR name, unique within table
Note on U1: CMOR variable identifier
Note on V1: MIP variable identifier
Note on W1: Structure identifier

## CFmon
Default Priority | Long name | units | description | comment | Variable Name | CF Standard Name | cell_methods | positive | type | dimensions | CMOR Name | modeling_realm | frequency | cell_measures | prov | provNote | rowIndex | UID | vid | stid | Structure Title | valid_min | valid_max | ok_min_mean_abs | ok_max_mean_abs | MIPs (requesting) | MIPs (by experiment)
1 | Upwelling Longwave Radiation | W m-2 | Upwelling longwave radiation (includes the fluxes at the surface and TOA) | Includes also the fluxes at the surface and TOA. | rlu | upwelling_longwave_flux_in_air | area: time: mean | up | real | longitude latitude alevhalf time | rlu | atmos | mon | area: areacella | CFmon ((isd.003)) | CFmon_3dstd | 15 | bab56d68-e5dd-11e5-8482-ac72891c3257 | bcfeacf77d49ef51a6ee66a1ab0ebcb4 | f7e87814-562c-11e6-a2a4-ac72891c3257 | Temporal mean, Global field on model atmosphere half-levels [XY-AH] [tmean] |  |  |  |  | AerChemMIP,CFMIP,CMIP,DAMIP,GeoMIP,HighResMIP,PMIP,VIACSAB | AerChemMIP,CFMIP,CMIP,DAMIP,GeoMIP,HighResMIP,PMIP,VIACSAB
1 | Upwelling Shortwave Radiation | W m-2 | Upwelling shortwave radiation (includes also the fluxes at the surface and top of atmosphere) | Includes also the fluxes at the surface and TOA. | rsu | upwelling_shortwave_flux_in_air | area: time: mean | up | real | longitude latitude alevhalf time | rsu | atmos | mon | area: areacella | CFmon ((isd.003)) | CFmon_3dstd | 16 | bab64814-e5dd-11e5-8482-ac72891c3257 | c323f38340e4846931ad4891232d839d | f7e87814-562c-11e6-a2a4-ac72891c3257 | Temporal mean, Global field on model atmosphere half-levels [XY-AH] [tmean] |  |  |  |  | AerChemMIP,CFMIP,CMIP,DAMIP,GeoMIP,HighResMIP,PMIP,VIACSAB | AerChemMIP,CFMIP,CMIP,DAMIP,GeoMIP,HighResMIP,PMIP,VIACSAB
1 | Downwelling Longwave Radiation | W m-2 | Downwelling Longwave Radiation (includes the fluxes at the surface and TOA) | Includes also the fluxes at the surface and TOA. | rld | downwelling_longwave_flux_in_air | area: time: mean | down | real | longitude latitude alevhalf time | rld | atmos | mon | area: areacella | CFmon ((isd.003)) | CFmon_3dstd | 17 | bab51cf0-e5dd-11e5-8482-ac72891c3257 | c432bfbfc0e7f4403f91af39736ff61c | f7e87814-562c-11e6-a2a4-ac72891c3257 | Temporal mean, Global field on model atmosphere half-levels [XY-AH] [tmean] |  |  |  |  | AerChemMIP,CFMIP,CMIP,DAMIP,GeoMIP,HighResMIP,PMIP,VIACSAB | AerChemMIP,CFMIP,CMIP,DAMIP,GeoMIP,HighResMIP,PMIP,VIACSAB
1 | Downwelling Shortwave Radiation | W m-2 | Downwelling shortwave radiation (includes the fluxes at the surface and top-of-atmosphere) | Includes also the fluxes at the surface and TOA. | rsd | downwelling_shortwave_flux_in_air | area: time: mean | down | real | longitude latitude alevhalf time | rsd | atmos | mon | area: areacella | CFmon ((isd.003)) | CFmon_3dstd | 18 | bab5d424-e5dd-11e5-8482-ac72891c3257 | eb9ac643cd9c73cae960d6d2db7b901d | f7e87814-562c-11e6-a2a4-ac72891c3257 | Temporal mean, Global field on model atmosphere half-levels [XY-AH] [tmean] |  |  |  |  | AerChemMIP,CFMIP,CMIP,DAMIP,GeoMIP,HighResMIP,PMIP,VIACSAB | AerChemMIP,CFMIP,CMIP,DAMIP,GeoMIP,HighResMIP,PMIP,VIACSAB
1 | Upwelling Clear-Sky Longwave Radiation | W m-2 | Upwelling clear-sky longwave radiation (includes the fluxes at the surface and TOA) | Includes also the fluxes at the surface and TOA. | rlucs | upwelling_longwave_flux_in_air_assuming_clear_sky | area: time: mean | up | real | longitude latitude alevhalf time | rlucs | atmos | mon | area: areacella | CFmon ((isd.003)) | CFmon_3dstd | 19 | bab5768c-e5dd-11e5-8482-ac72891c3257 | a8607fe15cb4f2997228523340233d91 | f7e87814-562c-11e6-a2a4-ac72891c3257 | Temporal mean, Global field on model atmosphere half-levels [XY-AH] [tmean] |  |  |  |  | AerChemMIP,CFMIP,CMIP,DAMIP,GeoMIP,HighResMIP,PMIP,VIACSAB | AerChemMIP,CFMIP,CMIP,DAMIP,GeoMIP,HighResMIP,PMIP,VIACSAB
1 | Upwelling Clear-Sky Shortwave Radiation | W m-2 | Upwelling clear-sky shortwave radiation (includes the fluxes at the surface and TOA) | Includes also the fluxes at the surface and TOA. | rsucs | upwelling_shortwave_flux_in_air_assuming_clear_sky | area: time: mean | up | real | longitude latitude alevhalf time | rsucs | atmos | mon | area: areacella | CFmon ((isd.003)) | CFmon_3dstd | 20 | bab64ee0-e5dd-11e5-8482-ac72891c3257 | eb72b66b6365daed79aefeda9d3d30b5 | f7e87814-562c-11e6-a2a4-ac72891c3257 | Temporal mean, Global field on model atmosphere half-levels [XY-AH] [tmean] |  |  |  |  | AerChemMIP,CFMIP,CMIP,DAMIP,GeoMIP,HighResMIP,PMIP,VIACSAB | AerChemMIP,CFMIP,CMIP,DAMIP,GeoMIP,HighResMIP,PMIP,VIACSAB
1 | Downwelling Clear-Sky Longwave Radiation | W m-2 | Downwelling clear-sky longwave radiation (includes the fluxes at the surface and TOA) | Includes also the fluxes at the surface and TOA. | rldcs | downwelling_longwave_flux_in_air_assuming_clear_sky | area: time: mean | down | real | longitude latitude alevhalf time | rldcs | atmos | mon | area: areacella | CFmon ((isd.003)) | CFmon_3dstd | 21 | bab5268c-e5dd-11e5-8482-ac72891c3257 | e79eb59d74038643b2201bb0556e720a | f7e87814-562c-11e6-a2a4-ac72891c3257 | Temporal mean, Global field on model atmosphere half-levels [XY-AH] [tmean] |  |  |  |  | AerChemMIP,CFMIP,CMIP,DAMIP,GeoMIP,HighResMIP,PMIP,VIACSAB | AerChemMIP,CFMIP,CMIP,DAMIP,GeoMIP,HighResMIP,PMIP,VIACSAB
1 | Downwelling Clear-Sky Shortwave Radiation | W m-2 | Downwelling clear-sky shortwave radiation (includes the fluxes at the surface and top-of-atmosphere) | Includes also the fluxes at the surface and TOA. | rsdcs | downwelling_shortwave_flux_in_air_assuming_clear_sky | area: time: mean | down | real | longitude latitude alevhalf time | rsdcs | atmos | mon | area: areacella | CFmon ((isd.003)) | CFmon_3dstd | 22 | bab5d898-e5dd-11e5-8482-ac72891c3257 | 38806cec3ba894d7745fada80c9f6fe6 | f7e87814-562c-11e6-a2a4-ac72891c3257 | Temporal mean, Global field on model atmosphere half-levels [XY-AH] [tmean] |  |  |  |  | AerChemMIP,CFMIP,CMIP,DAMIP,GeoMIP,HighResMIP,PMIP,VIACSAB | AerChemMIP,CFMIP,CMIP,DAMIP,GeoMIP,HighResMIP,PMIP,VIACSAB
1 | Air Temperature | K | Air Temperature |  | ta | air_temperature | area: time: mean |  | real | longitude latitude alevel time | ta | atmos | mon | area: areacella | CFmon ((isd.003)) | CFmon_3dstd | 23 | bab8ff64-e5dd-11e5-8482-ac72891c3257 | b9c3eb96337c69c1c4a5aab1317f5563 | 62eebe98-1617-11e7-a126-5404a60d96b5 | Temporal mean, Global field on model atmosphere levels [XY-A] |  |  |  |  | AerChemMIP,CFMIP,DAMIP,GeoMIP,HighResMIP,VIACSAB | AerChemMIP,CFMIP,DAMIP,GeoMIP,HighResMIP,VIACSAB
1 | Tendency of Air Temperature | K s-1 | Tendency of Air Temperature |  | tnt | tendency_of_air_temperature | area: time: mean |  | real | longitude latitude alevel time | tnt | atmos | mon | area: areacella | CFmon ((isd.003)) | CFmon_3dstd | 24 | baba4b30-e5dd-11e5-8482-ac72891c3257 | c8b1814845661bcad37910e70a59b285 | 62eebe98-1617-11e7-a126-5404a60d96b5 | Temporal mean, Global field on model atmosphere levels [XY-A] |  |  |  |  | AerChemMIP,CFMIP,DAMIP,GeoMIP,HighResMIP,PMIP | AerChemMIP,CFMIP,DAMIP,GeoMIP,HighResMIP,PMIP
1 | Tendency of Air Temperature Due to Advection | K s-1 | Tendency of Air Temperature due to Advection |  | tnta | tendency_of_air_temperature_due_to_advection | area: time: mean |  | real | longitude latitude alevel time | tnta | atmos | mon | area: areacella | CFmon ((isd.003)) | CFmon_3dstd | 25 | baba4f22-e5dd-11e5-8482-ac72891c3257 | ea55d8afe6bacbfa1029c0048717eaaa | 62eebe98-1617-11e7-a126-5404a60d96b5 | Temporal mean, Global field on model atmosphere levels [XY-A] |  |  |  |  | AerChemMIP,CFMIP,DAMIP,GeoMIP,HighResMIP,PMIP | AerChemMIP,CFMIP,DAMIP,GeoMIP,HighResMIP,PMIP
1 | Tendency of Air Temperature Due to Model Physics | K s-1 | Tendency of air temperature due to model physics. This includes sources and sinks from parametrized physics (e.g. radiation, convection, boundary layer, stratiform condensation/evaporation, etc.). It excludes sources and sinks from resolved dynamics and numerical diffusion not associated with parametrized physics. For example, any vertical diffusion which is part of the boundary layer mixing scheme should be included, while numerical diffusion applied in addition to physics or resolved dynamics should be excluded. This term is required to check the closure of the heat budget. | This includes sources and sinks from parametrized physics (e.g. radiation, convection, boundary layer, stratiform condensation/evaporation, etc.). It excludes sources and sinks from resolved dynamics and numerical diffusion not associated with parametrized physics. For example, any vertical diffusion which is part of the boundary layer mixing scheme should be included, while numerical diffusion applied in addition to physics or resolved dynamics should be excluded. This term is required to check the closure of the heat budget. | tntmp | tendency_of_air_temperature_due_to_model_physics | area: time: mean |  | real | longitude latitude alevel time | tntmp | atmos | mon | area: areacella | CFmon ((isd.003)) | CFmon_3dstd | 26 | baba5d78-e5dd-11e5-8482-ac72891c3257 | 621681bc7c376de66228fdde13b97516 | 62eebe98-1617-11e7-a126-5404a60d96b5 | Temporal mean, Global field on model atmosphere levels [XY-A] |  |  |  |  | AerChemMIP,CFMIP,DAMIP,GeoMIP,HighResMIP,PMIP | AerChemMIP,CFMIP,DAMIP,GeoMIP,HighResMIP,PMIP
1 | Tendency of Air Temperature Due to Stratiform Cloud and Precipitation and Boundary Layer Mixing | K s-1 | Tendency of Air Temperature Due to Stratiform Cloud and Precipitation and Boundary Layer Mixing (to be specified only in models which do not separate cloud, precipitation and boundary layer terms. Includes all boundary layer terms including diffusive ones.) | To be specified only in models which do not separate cloud, precipitation and boundary layer terms. Includes all boundary layer terms including diffusive ones. | tntscpbl | tendency_of_air_temperature_due_to_stratiform_cloud_and_precipitation_and_boundary_layer_mixing | area: time: mean |  | real | longitude latitude alevel time | tntscpbl | atmos | mon | area: areacella | CFmon ((isd.003)) | CFmon_3dstd | 27 | baba657a-e5dd-11e5-8482-ac72891c3257 | 475dc209e9f9cd51eedee4d26caf9f67 | 62eebe98-1617-11e7-a126-5404a60d96b5 | Temporal mean, Global field on model atmosphere levels [XY-A] |  |  |  |  | AerChemMIP,CFMIP,DAMIP,GeoMIP,HighResMIP,PMIP | AerChemMIP,CFMIP,DAMIP,GeoMIP,HighResMIP,PMIP
1 | Tendency of Air Temperature Due to Radiative Heating | K s-1 | Tendency of Air Temperature due to Radiative Heating |  | tntr | tendency_of_air_temperature_due_to_radiative_heating | area: time: mean |  | real | longitude latitude alevel time | tntr | atmos | mon | area: areacella | CFmon ((isd.003)) | CFmon_3dstd | 28 | baba617e-e5dd-11e5-8482-ac72891c3257 | 93a0ba1f23bfc41b720ea68951d28144 | 62eebe98-1617-11e7-a126-5404a60d96b5 | Temporal mean, Global field on model atmosphere levels [XY-A] |  |  |  |  | AerChemMIP,CFMIP,DAMIP,GeoMIP,HighResMIP,PMIP | AerChemMIP,CFMIP,DAMIP,GeoMIP,HighResMIP,PMIP
1 | Tendency of Air Temperature Due to Convection | K s-1 | Tendencies from cumulus convection scheme. |  | tntc | tendency_of_air_temperature_due_to_convection | area: time: mean |  | real | longitude latitude alevel time | tntc | atmos | mon | area: areacella | CFmon ((isd.003)) | CFmon_3dstd | 29 | baba5300-e5dd-11e5-8482-ac72891c3257 | 52f043533a691ca5721460e316c3a328 | 62eebe98-1617-11e7-a126-5404a60d96b5 | Temporal mean, Global field on model atmosphere levels [XY-A] |  |  |  |  | AerChemMIP,CFMIP,DAMIP,GeoMIP,HighResMIP,PMIP | AerChemMIP,CFMIP,DAMIP,GeoMIP,HighResMIP,PMIP
1 | Relative Humidity | % | The relative humidity with respect to liquid water for T> 0 C, and with respect to ice for T<0 C. |  | hur | relative_humidity | area: time: mean |  | real | longitude latitude alevel time | hur | atmos | mon | area: areacella | CFmon ((isd.003)) | CFmon_3dstd | 30 | baafe8fc-e5dd-11e5-8482-ac72891c3257 | 3cc6766c2d001a58d18dfe7f60fd5e66 | 62eebe98-1617-11e7-a126-5404a60d96b5 | Temporal mean, Global field on model atmosphere levels [XY-A] |  |  |  |  | AerChemMIP,CFMIP,DAMIP,GeoMIP,HighResMIP | AerChemMIP,CFMIP,DAMIP,GeoMIP,HighResMIP
1 | Specific Humidity | 1 | Specific humidity is the mass fraction of water vapor in (moist) air. |  | hus | specific_humidity | area: time: mean |  | real | longitude latitude alevel time | hus | atmos | mon | area: areacella | CFmon ((isd.003)) | CFmon_3dstd | 31 | bab00f1c-e5dd-11e5-8482-ac72891c3257 | 53f4724d228998d54191c73352532ce3 | 62eebe98-1617-11e7-a126-5404a60d96b5 | Temporal mean, Global field on model atmosphere levels [XY-A] |  |  |  |  | AerChemMIP,CFMIP,DAMIP,GeoMIP,HighResMIP | AerChemMIP,CFMIP,DAMIP,GeoMIP,HighResMIP
1 | Tendency of Specific Humidity | s-1 | Tendency of Specific Humidity |  | tnhus | tendency_of_specific_humidity | area: time: mean |  | real | longitude latitude alevel time | tnhus | atmos | mon | area: areacella | CFmon ((isd.003)) | CFmon_3dstd | 32 | bab9ca3e-e5dd-11e5-8482-ac72891c3257 | 2a6093caf9e5cd42fb2fba6bdb73d6db | 62eebe98-1617-11e7-a126-5404a60d96b5 | Temporal mean, Global field on model atmosphere levels [XY-A] |  |  |  |  | AerChemMIP,CFMIP,DAMIP,GeoMIP,HighResMIP,PMIP | AerChemMIP,CFMIP,DAMIP,GeoMIP,HighResMIP,PMIP
1 | Tendency of Specific Humidity Due to Advection | s-1 | Tendency of Specific Humidity due to Advection |  | tnhusa | tendency_of_specific_humidity_due_to_advection | area: time: mean |  | real | longitude latitude alevel time | tnhusa | atmos | mon | area: areacella | CFmon ((isd.003)) | CFmon_3dstd | 33 | bab9ce44-e5dd-11e5-8482-ac72891c3257 | 150d0829eec06aeaf75d22d08d328ffa | 62eebe98-1617-11e7-a126-5404a60d96b5 | Temporal mean, Global field on model atmosphere levels [XY-A] |  |  |  |  | AerChemMIP,CFMIP,DAMIP,GeoMIP,HighResMIP,PMIP | AerChemMIP,CFMIP,DAMIP,GeoMIP,HighResMIP,PMIP
1 | Tendency of Specific Humidity Due to Convection | s-1 | Tendencies from cumulus convection scheme. |  | tnhusc | tendency_of_specific_humidity_due_to_convection | area: time: mean |  | real | longitude latitude alevel time | tnhusc | atmos | mon | area: areacella | CFmon ((isd.003)) | CFmon_3dstd | 34 | bab9d236-e5dd-11e5-8482-ac72891c3257 | a1d576b3fc447c37d782926441428ffd | 62eebe98-1617-11e7-a126-5404a60d96b5 | Temporal mean, Global field on model atmosphere levels [XY-A] |  |  |  |  | AerChemMIP,CFMIP,DAMIP,GeoMIP,HighResMIP,PMIP | AerChemMIP,CFMIP,DAMIP,GeoMIP,HighResMIP,PMIP
1 | Tendency of Specific Humidity Due to Numerical Diffusion | s-1 | Tendency of specific humidity due to numerical diffusion.This includes any horizontal or vertical numerical moisture diffusion not associated with the parametrized moist physics or the resolved dynamics. For example, any vertical diffusion which is part of the boundary layer mixing scheme should be excluded, as should any diffusion which is included in the terms from the resolved dynamics. This term is required to check the closure of the moisture budget. | This includes any horizontal or vertical numerical moisture diffusion not associated with the parametrized moist physics or the resolved dynamics. For example, any vertical diffusion which is part of the boundary layer mixing scheme should be excluded, as should any diffusion which is included in the terms from the resolved dynamics. This term is required to check the closure of the moisture budget. | tnhusd | tendency_of_specific_humidity_due_to_diffusion | area: time: mean |  | real | longitude latitude alevel time | tnhusd | atmos | mon | area: areacella | CFmon ((isd.003)) | CFmon_3dstd | 35 | bab9d6c8-e5dd-11e5-8482-ac72891c3257 | 2c8cb564bae033f641135194947da163 | 62eebe98-1617-11e7-a126-5404a60d96b5 | Temporal mean, Global field on model atmosphere levels [XY-A] |  |  |  |  | AerChemMIP,CFMIP,DAMIP,GeoMIP,HighResMIP,PMIP | AerChemMIP,CFMIP,DAMIP,GeoMIP,HighResMIP,PMIP
1 | Tendency of Specific Humidity Due to Stratiform Cloud and Precipitation and Boundary Layer Mixing | s-1 | Tendency of Specific Humidity Due to Stratiform Cloud and Precipitation and Boundary Layer Mixing (to be specified only in models which do not separate budget terms for stratiform cloud, precipitation and boundary layer schemes. Includes all boundary layer terms including and diffusive terms.) | To be specified only in models which do not separate budget terms for stratiform cloud, precipitation and boundary layer schemes. Includes all bounday layer terms including and diffusive terms. | tnhusscpbl | tendency_of_specific_humidity_due_to_stratiform_cloud_and_precipitation_and_boundary_layer_mixing | area: time: mean |  | real | longitude latitude alevel time | tnhusscpbl | atmos | mon | area: areacella | CFmon ((isd.003)) | CFmon_3dstd | 36 | bab9dfd8-e5dd-11e5-8482-ac72891c3257 | 9e9e7476986ece18ce380652eaabe342 | 62eebe98-1617-11e7-a126-5404a60d96b5 | Temporal mean, Global field on model atmosphere levels [XY-A] |  |  |  |  | AerChemMIP,CFMIP,DAMIP,GeoMIP,HighResMIP,PMIP | AerChemMIP,CFMIP,DAMIP,GeoMIP,HighResMIP,PMIP
1 | Tendency of Specific Humidity Due to Model Physics | s-1 | Tendency of specific humidity due to model physics. This includes sources and sinks from parametrized moist physics (e.g. convection, boundary layer, stratiform condensation/evaporation, etc.) and excludes sources and sinks from resolved dynamics or from horizontal or vertical numerical diffusion not associated with model physics. For example any diffusive mixing by the boundary layer scheme would be included. | This includes sources and sinks from parametrized moist physics (e.g. convection, boundary layer, stratiform condensation/evaporation, etc.) and excludes sources and sinks from resolved dynamics or from horizontal or vertical numerical diffusion not associated with model physicsl. For example any diffusive mixing by the boundary layer scheme would be included. | tnhusmp | tendency_of_specific_humidity_due_to_model_physics | area: time: mean |  | real | longitude latitude alevel time | tnhusmp | atmos | mon | area: areacella | CFmon ((isd.003)) | CFmon_3dstd | 37 | bab9db28-e5dd-11e5-8482-ac72891c3257 | 6e30ba1e2c19dcbd85faa176d4eae596 | 62eebe98-1617-11e7-a126-5404a60d96b5 | Temporal mean, Global field on model atmosphere levels [XY-A] |  |  |  |  | AerChemMIP,CFMIP,DAMIP,GeoMIP,HighResMIP,PMIP | AerChemMIP,CFMIP,DAMIP,GeoMIP,HighResMIP,PMIP
1 | Eddy Viscosity Coefficient for Momentum | m2 s-1 | Vertical diffusion coefficient for momentum due to parametrised eddies |  | evu | atmosphere_momentum_diffusivity | area: time: mean |  | real | longitude latitude alevel time | evu | atmos | mon | area: areacella | CFmon ((isd.003)) | CFmon_3dstd | 38 | a94c9fc0-817c-11e6-a4e2-5404a60d96b5 | 52c137a21845ae294b27ad40eaca096d | 62eebe98-1617-11e7-a126-5404a60d96b5 | Temporal mean, Global field on model atmosphere levels [XY-A] |  |  |  |  | AerChemMIP,CFMIP,DAMIP,GeoMIP,HighResMIP | AerChemMIP,CFMIP,DAMIP,GeoMIP,HighResMIP
1 | Eddy Diffusivity Coefficient for Temperature | m2 s-1 | Vertical diffusion coefficient for temperature due to parametrised eddies |  | edt | atmosphere_heat_diffusivity | area: time: mean |  | real | longitude latitude alevel time | edt | atmos | mon | area: areacella | CFmon ((isd.003)) | CFmon_3dstd | 39 | a94cab8c-817c-11e6-a4e2-5404a60d96b5 | c373986159daf18eee63ca731d52b6f7 | 62eebe98-1617-11e7-a126-5404a60d96b5 | Temporal mean, Global field on model atmosphere levels [XY-A] |  |  |  |  | AerChemMIP,CFMIP,DAMIP,GeoMIP,HighResMIP | AerChemMIP,CFMIP,DAMIP,GeoMIP,HighResMIP
2 | Convective Cloud Area Percentage | % | Include only convective cloud. |  | clc | convective_cloud_area_fraction_in_atmosphere_layer | area: time: mean |  | real | longitude latitude alevel time | clc | atmos | mon | area: areacella | CFmon ((isd.003)) | CFmon_3dstd | 40 | baaa557c-e5dd-11e5-8482-ac72891c3257 | 1aefc13bd27020244fe1cfd706ce1041 | 62eebe98-1617-11e7-a126-5404a60d96b5 | Temporal mean, Global field on model atmosphere levels [XY-A] |  |  |  |  | AerChemMIP,CFMIP,DAMIP,GeoMIP,HighResMIP,PMIP | AerChemMIP,CFMIP,DAMIP,GeoMIP,HighResMIP,PMIP
2 | Mass Fraction of Convective Cloud Liquid Water | 1 | Calculated as the mass of convective cloud liquid water in the grid cell divided by the mass of air (including the water in all phases) in the grid cell. This includes precipitating hydrometeors ONLY if the precipitating hydrometeors affect the calculation of radiative transfer in model. |  | clwc | mass_fraction_of_convective_cloud_liquid_water_in_air | area: time: mean |  | real | longitude latitude alevel time | clwc | atmos | mon | area: areacella | CFmon ((isd.003)) | CFmon_3dstd | 41 | baab0b2a-e5dd-11e5-8482-ac72891c3257 | 9b75db3b829a01b02dfe952824150a33 | 62eebe98-1617-11e7-a126-5404a60d96b5 | Temporal mean, Global field on model atmosphere levels [XY-A] |  |  |  |  | AerChemMIP,CFMIP,GeoMIP,HighResMIP | AerChemMIP,CFMIP,GeoMIP,HighResMIP
2 | Mass Fraction of Convective Cloud Ice | 1 | Calculated as the mass of convective cloud ice in the grid cell divided by the mass of air (including the water in all phases) in the grid cell. This includes precipitating hydrometeors ONLY if the precipitating hydrometeors affect the calculation of radiative transfer in model. |  | clic | mass_fraction_of_convective_cloud_ice_in_air | area: time: mean |  | real | longitude latitude alevel time | clic | atmos | mon | area: areacella | CFmon ((isd.003)) | CFmon_3dstd | 42 | baaa8aa6-e5dd-11e5-8482-ac72891c3257 | 76f247229d5b524d94dfaedd577eeb84 | 62eebe98-1617-11e7-a126-5404a60d96b5 | Temporal mean, Global field on model atmosphere levels [XY-A] |  |  |  |  | AerChemMIP,CFMIP,GeoMIP,HighResMIP | AerChemMIP,CFMIP,GeoMIP,HighResMIP
2 | Percentage Cover of Stratiform Cloud | % | Cloud area fraction (reported as a percentage) for the whole atmospheric column due to stratiform clouds, as seen from the surface or the top of the atmosphere. Includes both large-scale and convective cloud. |  | cls | stratiform_cloud_area_fraction_in_atmosphere_layer | area: time: mean |  | real | longitude latitude alevel time | cls | atmos | mon | area: areacella | CFmon ((isd.003)) | CFmon_3dstd | 43 | baaac764-e5dd-11e5-8482-ac72891c3257 | 2cd1940e7201d5adb02ba157a74fc33e | 62eebe98-1617-11e7-a126-5404a60d96b5 | Temporal mean, Global field on model atmosphere levels [XY-A] |  |  |  |  | AerChemMIP,CFMIP,GeoMIP,HighResMIP,PMIP | AerChemMIP,CFMIP,GeoMIP,HighResMIP,PMIP
2 | Mass Fraction of Stratiform Cloud Liquid Water | 1 | Calculated as the mass of stratiform cloud liquid water in the grid cell divided by the mass of air (including the water in all phases) in the grid cell. This includes precipitating hydrometeors ONLY if the precipitating hydrometeors affect the calculation of radiative transfer in model. |  | clws | mass_fraction_of_stratiform_cloud_liquid_water_in_air | area: time: mean |  | real | longitude latitude alevel time | clws | atmos | mon | area: areacella | CFmon ((isd.003)) | CFmon_3dstd | 44 | baab0f3a-e5dd-11e5-8482-ac72891c3257 | e4dc8fb121d8dc2cbc44f1f28eea183b | 62eebe98-1617-11e7-a126-5404a60d96b5 | Temporal mean, Global field on model atmosphere levels [XY-A] |  |  |  |  | AerChemMIP,CFMIP,GeoMIP,HighResMIP | AerChemMIP,CFMIP,GeoMIP,HighResMIP
2 | Mass Fraction of Stratiform Cloud Ice | 1 | Calculated as the mass of stratiform cloud ice in the grid cell divided by the mass of air (including the water in all phases) in the grid cell. This includes precipitating hydrometeors ONLY if the precipitating hydrometeors affect the calculation of radiative transfer in model. |  | clis | mass_fraction_of_stratiform_cloud_ice_in_air | area: time: mean |  | real | longitude latitude alevel time | clis | atmos | mon | area: areacella | CFmon ((isd.003)) | CFmon_3dstd | 45 | baaa8cd6-e5dd-11e5-8482-ac72891c3257 | 4dbe7bd9b38439125b341edba15aa66a | 62eebe98-1617-11e7-a126-5404a60d96b5 | Temporal mean, Global field on model atmosphere levels [XY-A] |  |  |  |  | AerChemMIP,CFMIP,GeoMIP,HighResMIP | AerChemMIP,CFMIP,GeoMIP,HighResMIP
2 | Convective Updraft Mass Flux | kg m-2 s-1 | In accordance with common usage in geophysical disciplines, "flux" implies per unit area, called "flux density" in physics. The atmosphere convective mass flux is the vertical transport of mass for a field of cumulus clouds or thermals, given by the product of air density and vertical velocity. For an area-average, cell_methods should specify whether the average is over all the area or the area of updrafts only. | Calculated as the convective mass flux divided by the area of the whole grid cell (not just the area of the cloud). | mcu | atmosphere_updraft_convective_mass_flux | area: time: mean | up | real | longitude latitude alevhalf time | mcu | atmos | mon | area: areacella | CFmon ((isd.003)) | CFmon_3dstd | 46 | bab125a0-e5dd-11e5-8482-ac72891c3257 | 62aa098b13f86fa22de1a874536a64ae | f7e87814-562c-11e6-a2a4-ac72891c3257 | Temporal mean, Global field on model atmosphere half-levels [XY-AH] [tmean] |  |  |  |  | AerChemMIP,CFMIP,DAMIP,GeoMIP,HighResMIP | AerChemMIP,CFMIP,DAMIP,GeoMIP,HighResMIP
2 | Downdraft Convective Mass Flux | kg m-2 s-1 | Calculated as the convective mass flux divided by the area of the whole grid cell (not just the area of the cloud). |  | mcd | atmosphere_downdraft_convective_mass_flux | area: time: mean | down | real | longitude latitude alevhalf time | mcd | atmos | mon | area: areacella | CFmon ((isd.003)) | CFmon_3dstd | 47 | bab12118-e5dd-11e5-8482-ac72891c3257 | e889a99259ce24104c8b21894ace22da | f7e87814-562c-11e6-a2a4-ac72891c3257 | Temporal mean, Global field on model atmosphere half-levels [XY-AH] [tmean] |  |  |  |  | AerChemMIP,CFMIP,GeoMIP,HighResMIP | AerChemMIP,CFMIP,GeoMIP,HighResMIP
2 | Shallow Convective Mass Flux | kg m-2 s-1 | The net mass flux represents the difference between the updraft and downdraft components. For models with a distinct shallow convection scheme, this is calculated as convective mass flux divided by the area of the whole grid cell (not just the area of the cloud). |  | smc | atmosphere_net_upward_shallow_convective_mass_flux | area: time: mean | up | real | longitude latitude alevhalf time | smc | atmos | mon | area: areacella | CFmon ((isd.003)) | CFmon_3dstd | 48 | bab7bdf2-e5dd-11e5-8482-ac72891c3257 | 706324a93b4c3976da22db8a6e9d78b0 | f7e87814-562c-11e6-a2a4-ac72891c3257 | Temporal mean, Global field on model atmosphere half-levels [XY-AH] [tmean] |  |  |  |  | AerChemMIP,CFMIP,GeoMIP,HighResMIP | AerChemMIP,CFMIP,GeoMIP,HighResMIP
2 | Deep Convective Mass Flux | kg m-2 s-1 | The net mass flux represents the difference between the updraft and downdraft components. This is calculated as the convective mass flux divided by the area of the whole grid cell (not just the area of the cloud). |  | dmc | atmosphere_net_upward_deep_convective_mass_flux | area: time: mean | up | real | longitude latitude alevhalf time | dmc | atmos | mon | area: areacella | CFmon ((isd.003)) | CFmon_3dstd | 49 | baac1790-e5dd-11e5-8482-ac72891c3257 | 517f72b8577df7e97ce2dea8f1143e94 | f7e87814-562c-11e6-a2a4-ac72891c3257 | Temporal mean, Global field on model atmosphere half-levels [XY-AH] [tmean] |  |  |  |  | AerChemMIP,CFMIP,GeoMIP,HighResMIP | AerChemMIP,CFMIP,GeoMIP,HighResMIP
1 | TOA Outgoing Shortwave Radiation in 4XCO2 Atmosphere | W m-2 | TOA Outgoing Shortwave Radiation calculated using carbon dioxide concentrations increased fourfold |  | rsut4co2 | toa_outgoing_shortwave_flux | area: time: mean | up | real | longitude latitude time | rsut4co2 | atmos | mon | area: areacella | CFmon ((isd.003)) | CFmon_2dmod | 50 | bab68158-e5dd-11e5-8482-ac72891c3257 | 58bbe37eb1035d22ab051fcfa10c67d9 | f7dcac96-562c-11e6-a2a4-ac72891c3257 | Temporal mean, Global field (single level) [XY-na] [am-tm] |  |  |  |  | AerChemMIP,CFMIP,HighResMIP,VIACSAB | AerChemMIP,CFMIP,HighResMIP,VIACSAB
1 | TOA Outgoing Longwave Radiation 4XCO2 Atmosphere | W m-2 | Top-of-atmosphere outgoing longwave radiation calculated using carbon dioxide concentrations increased fourfold |  | rlut4co2 | toa_outgoing_longwave_flux | area: time: mean | up | real | longitude latitude time | rlut4co2 | atmos | mon | area: areacella | CFmon ((isd.003)) | CFmon_2dmod | 51 | bab59a22-e5dd-11e5-8482-ac72891c3257 | 0888eef64215cf18affe93ca142c95ad | f7dcac96-562c-11e6-a2a4-ac72891c3257 | Temporal mean, Global field (single level) [XY-na] [am-tm] |  |  |  |  | AerChemMIP,CFMIP,HighResMIP,VIACSAB | AerChemMIP,CFMIP,HighResMIP,VIACSAB
1 | TOA Outgoing Clear-Sky Shortwave Radiation 4XCO2 Atmosphere | W m-2 | TOA Outgoing Clear-Sky Shortwave Radiation calculated using carbon dioxide concentrations increased fourfold |  | rsutcs4co2 | toa_outgoing_shortwave_flux_assuming_clear_sky | area: time: mean | up | real | longitude latitude time | rsutcs4co2 | atmos | mon | area: areacella | CFmon ((isd.003)) | CFmon_2dmod | 52 | bab699c2-e5dd-11e5-8482-ac72891c3257 | 827d0f8093c7858a784e5fda140a6e12 | f7dcac96-562c-11e6-a2a4-ac72891c3257 | Temporal mean, Global field (single level) [XY-na] [am-tm] |  |  |  |  | AerChemMIP,CFMIP,HighResMIP,VIACSAB | AerChemMIP,CFMIP,HighResMIP,VIACSAB
1 | TOA Outgoing Clear-Sky Longwave Radiation 4XCO2 Atmosphere | W m-2 | Top-of-atmosphere outgoing clear-sky longwave radiation calculated using carbon dioxide concentrations increased fourfold |  | rlutcs4co2 | toa_outgoing_longwave_flux_assuming_clear_sky | area: time: mean | up | real | longitude latitude time | rlutcs4co2 | atmos | mon | area: areacella | CFmon ((isd.003)) | CFmon_2dmod | 53 | bab5b822-e5dd-11e5-8482-ac72891c3257 | 71a3667c9d9a8b9af56e22757461b7d0 | f7dcac96-562c-11e6-a2a4-ac72891c3257 | Temporal mean, Global field (single level) [XY-na] [am-tm] |  |  |  |  | AerChemMIP,CFMIP,HighResMIP,VIACSAB | AerChemMIP,CFMIP,HighResMIP,VIACSAB
1 | Upwelling Longwave Radiation 4XCO2 Atmosphere | W m-2 | Upwelling longwave radiation calculated using carbon dioxide concentrations increased fourfold (includes the fluxes at the surface and TOA) |  | rlu4co2 | upwelling_longwave_flux_in_air | area: time: mean | up | real | longitude latitude alevhalf time | rlu4co2 | atmos | mon | area: areacella | CFmon ((isd.003)) | CFmon_3dmod | 54 | bab56b24-e5dd-11e5-8482-ac72891c3257 | 01918a16b5ac9dbbe932d83357c06a21 | f7e87814-562c-11e6-a2a4-ac72891c3257 | Temporal mean, Global field on model atmosphere half-levels [XY-AH] [tmean] |  |  |  |  | AerChemMIP,CFMIP,HighResMIP | AerChemMIP,CFMIP,HighResMIP
1 | Upwelling Shortwave Radiation 4XCO2 Atmosphere | W m-2 | Upwelling Shortwave Radiation calculated using carbon dioxide concentrations increased fourfold |  | rsu4co2 | upwelling_shortwave_flux_in_air | area: time: mean | up | real | longitude latitude alevhalf time | rsu4co2 | atmos | mon | area: areacella | CFmon ((isd.003)) | CFmon_3dmod | 55 | bab6438c-e5dd-11e5-8482-ac72891c3257 | 8e5acd3e73d41006a677b5e77fe383f7 | f7e87814-562c-11e6-a2a4-ac72891c3257 | Temporal mean, Global field on model atmosphere half-levels [XY-AH] [tmean] |  |  |  |  | AerChemMIP,CFMIP,HighResMIP | AerChemMIP,CFMIP,HighResMIP
1 | Downwelling Longwave Radiation 4XCO2 Atmosphere | W m-2 | Downwelling longwave radiation calculated using carbon dioxide concentrations increased fourfold (includes the fluxes at the surface and TOA) |  | rld4co2 | downwelling_longwave_flux_in_air | area: time: mean | down | real | longitude latitude alevhalf time | rld4co2 | atmos | mon | area: areacella | CFmon ((isd.003)) | CFmon_3dmod | 56 | bab51a98-e5dd-11e5-8482-ac72891c3257 | e0279cf7335a5b9292a1a3c8f70a32a2 | f7e87814-562c-11e6-a2a4-ac72891c3257 | Temporal mean, Global field on model atmosphere half-levels [XY-AH] [tmean] |  |  |  |  | AerChemMIP,CFMIP,HighResMIP | AerChemMIP,CFMIP,HighResMIP
1 | Downwelling Shortwave Radiation 4XCO2 Atmosphere | W m-2 | Downwelling shortwave radiation calculated using carbon dioxide concentrations increased fourfold |  | rsd4co2 | downwelling_shortwave_flux_in_air | area: time: mean | down | real | longitude latitude alevhalf time | rsd4co2 | atmos | mon | area: areacella | CFmon ((isd.003)) | CFmon_3dmod | 57 | bab5cf9c-e5dd-11e5-8482-ac72891c3257 | 6248574ebce5bf9fde3841735c9108bc | f7e87814-562c-11e6-a2a4-ac72891c3257 | Temporal mean, Global field on model atmosphere half-levels [XY-AH] [tmean] |  |  |  |  | AerChemMIP,CFMIP,HighResMIP | AerChemMIP,CFMIP,HighResMIP
1 | Upwelling Clear-Sky Longwave Radiation 4XCO2 Atmosphere | W m-2 | Upwelling clear-sky longwave radiation calculated using carbon dioxide concentrations increased fourfold (includes the fluxes at the surface and TOA) |  | rlucs4co2 | upwelling_longwave_flux_in_air_assuming_clear_sky | area: time: mean | up | real | longitude latitude alevhalf time | rlucs4co2 | atmos | mon | area: areacella | CFmon ((isd.003)) | CFmon_3dmod | 58 | bab571f0-e5dd-11e5-8482-ac72891c3257 | 5951b6df2bd5a02e11213ea42620fa89 | f7e87814-562c-11e6-a2a4-ac72891c3257 | Temporal mean, Global field on model atmosphere half-levels [XY-AH] [tmean] |  |  |  |  | AerChemMIP,CFMIP,HighResMIP | AerChemMIP,CFMIP,HighResMIP
1 | Upwelling Clear-Sky Shortwave Radiation 4XCO2 Atmosphere | W m-2 | Upwelling clear-sky shortwave radiation calculated using carbon dioxide concentrations increased fourfold |  | rsucs4co2 | upwelling_shortwave_flux_in_air_assuming_clear_sky | area: time: mean | up | real | longitude latitude alevhalf time | rsucs4co2 | atmos | mon | area: areacella | CFmon ((isd.003)) | CFmon_3dmod | 59 | bab64a6c-e5dd-11e5-8482-ac72891c3257 | bef5e52ab3ef55640ab0133c34c9dec2 | f7e87814-562c-11e6-a2a4-ac72891c3257 | Temporal mean, Global field on model atmosphere half-levels [XY-AH] [tmean] |  |  |  |  | AerChemMIP,CFMIP,HighResMIP | AerChemMIP,CFMIP,HighResMIP
1 | Downwelling Clear-Sky Longwave Radiation 4XCO2 Atmosphere | W m-2 | Downwelling clear-sky longwave radiation calculated using carbon dioxide concentrations increased fourfold (includes the fluxes at the surface and TOA) |  | rldcs4co2 | downwelling_longwave_flux_in_air_assuming_clear_sky | area: time: mean | down | real | longitude latitude alevhalf time | rldcs4co2 | atmos | mon | area: areacella | CFmon ((isd.003)) | CFmon_3dmod | 60 | bab52196-e5dd-11e5-8482-ac72891c3257 | bc0982cd4cc45a7ad96524f549a468c4 | f7e87814-562c-11e6-a2a4-ac72891c3257 | Temporal mean, Global field on model atmosphere half-levels [XY-AH] [tmean] |  |  |  |  | AerChemMIP,CFMIP,HighResMIP | AerChemMIP,CFMIP,HighResMIP
1 | Downwelling Clear-Sky Shortwave Radiation 4XCO2 Atmosphere | W m-2 | Downwelling clear-sky shortwave radiation calculated using carbon dioxide concentrations increased fourfold |  | rsdcs4co2 | downwelling_shortwave_flux_in_air_assuming_clear_sky | area: time: mean | down | real | longitude latitude alevhalf time | rsdcs4co2 | atmos | mon | area: areacella | CFmon ((isd.003)) | CFmon_3dmod | 61 | bab5d65e-e5dd-11e5-8482-ac72891c3257 | b8acc50c52fa48b40a4512d06d2d6435 | f7e87814-562c-11e6-a2a4-ac72891c3257 | Temporal mean, Global field on model atmosphere half-levels [XY-AH] [tmean] |  |  |  |  | AerChemMIP,CFMIP,HighResMIP | AerChemMIP,CFMIP,HighResMIP
1 | ISCCP Total Cloud Cover Percentage | % | Total cloud area fraction (reported as a percentage) for the whole atmospheric column, as seen by the International Satellite Cloud Climatology Project (ISCCP) analysis. Includes both large-scale and convective cloud. (MODIS). Includes both large-scale and convective cloud. |  | cltisccp | cloud_area_fraction | area: time: mean |  | real | longitude latitude time | cltisccp | atmos | mon | area: areacella | CFmon ((isd.003)) | CFmon_sim | 62 | baaafa68-e5dd-11e5-8482-ac72891c3257 | b045cae1f65ba99831648f136b309e91 | f7dcac96-562c-11e6-a2a4-ac72891c3257 | Temporal mean, Global field (single level) [XY-na] [am-tm] |  |  |  |  | AerChemMIP,CFMIP,DAMIP,HighResMIP,PMIP,RFMIP,VIACSAB | AerChemMIP,CFMIP,DAMIP,HighResMIP,PMIP,RFMIP,VIACSAB
1 | ISCCP Mean Cloud Albedo | 1 | ISCCP Mean Cloud Albedo. Time-means are weighted by the ISCCP Total Cloud Fraction {:cltisccp} - see http://cfmip.metoffice.com/COSP.html | time-means weighted by the ISCCP Total Cloud Fraction - see http://cfmip.metoffice.com/COSP.html | albisccp | cloud_albedo | area: time: mean where cloud |  | real | longitude latitude time | albisccp | atmos | mon | area: areacella | CFmon ((isd.003)) | CFmon_sim | 63 | baa817c6-e5dd-11e5-8482-ac72891c3257 | bb4d31072e09cd4935f1c20a2c533bbd | f948cdfe-80ba-11e6-ab6e-5404a60d96b5 | Temporal mean, Global field (single level) [XY-na] [amncl-twm] |  |  |  |  | AerChemMIP,CFMIP,DAMIP,HighResMIP,RFMIP | AerChemMIP,CFMIP,DAMIP,HighResMIP,RFMIP
1 | ISCCP Mean Cloud Top Pressure | Pa | ISCCP Mean Cloud Top Pressure. Time-means are weighted by the ISCCP Total Cloud Fraction {:cltisccp} - see http://cfmip.metoffice.com/COSP.html | time-means weighted by the ISCCP Total Cloud Fraction - see http://cfmip.metoffice.com/COSP.html | pctisccp | air_pressure_at_cloud_top | area: time: mean where cloud |  | real | longitude latitude time | pctisccp | atmos | mon | area: areacella | CFmon ((isd.003)) | CFmon_sim | 64 | bab31f68-e5dd-11e5-8482-ac72891c3257 | 987be9b68c051baf4f0c5b6e8c26b4d8 | f948cdfe-80ba-11e6-ab6e-5404a60d96b5 | Temporal mean, Global field (single level) [XY-na] [amncl-twm] |  |  |  |  | AerChemMIP,CFMIP,DAMIP,HighResMIP,RFMIP | AerChemMIP,CFMIP,DAMIP,HighResMIP,RFMIP
1 | ISCCP Cloud Area Percentage | % | Percentage cloud cover in optical depth categories. |  | clisccp | cloud_area_fraction_in_atmosphere_layer | area: time: mean |  | real | longitude latitude plev7c tau time | clisccp | atmos | mon | area: areacella | CFmon ((isd.003)) | CFmon_sim | 65 | 2ab325ee-c07e-11e6-8775-5404a60d96b5 | fa7666d61b92de5bad1ad76561b8b850 | f7e8acd0-562c-11e6-a2a4-ac72891c3257 | Temporal mean, Global field (7 pressure levels) [XY-P7] {tau:} [tmean] |  |  |  |  | AerChemMIP,CFMIP,DAMIP,HighResMIP,PMIP,RFMIP,VIACSAB | AerChemMIP,CFMIP,DAMIP,HighResMIP,PMIP,RFMIP,VIACSAB
1 | CALIPSO Total Cloud Cover Percentage | % | Total cloud area fraction (reported as a percentage) for the whole atmospheric column, as seen by the Cloud-Aerosol Lidar and Infrared Pathfinder Satellite Observation (CALIPSO) instrument. Includes both large-scale and convective cloud. |  | cltcalipso | cloud_area_fraction | area: time: mean |  | real | longitude latitude time | cltcalipso | atmos | mon | area: areacella | CFmon ((isd.003)) | CFmon_sim | 66 | baaaf4a0-e5dd-11e5-8482-ac72891c3257 | ce9ab9b945fcc86013ad10431d8f252e | f7dcac96-562c-11e6-a2a4-ac72891c3257 | Temporal mean, Global field (single level) [XY-na] [am-tm] |  |  |  |  | AerChemMIP,CFMIP,DAMIP,HighResMIP,RFMIP,VIACSAB | AerChemMIP,CFMIP,DAMIP,HighResMIP,RFMIP,VIACSAB
1 | CALIPSO Low Level Cloud Cover Percentage | % | Percentage cloud cover in layer centred on 840hPa |  | cllcalipso | cloud_area_fraction_in_atmosphere_layer | area: time: mean |  | real | longitude latitude time p840 | cllcalipso | atmos | mon | area: areacella | CFmon ((isd.003)) | CFmon_sim | 67 | baaab4b8-e5dd-11e5-8482-ac72891c3257 | 0bbbf303ac691061a69938846f32b23b | f7de3bd8-562c-11e6-a2a4-ac72891c3257 | Temporal mean, Global field (single level) [XY-na] {:p840} [tmean] |  |  |  |  | AerChemMIP,CFMIP,DAMIP,HighResMIP,RFMIP | AerChemMIP,CFMIP,DAMIP,HighResMIP,RFMIP
1 | CALIPSO Mid Level Cloud Cover Percentage | % | Percentage cloud cover in layer centred on 560hPa |  | clmcalipso | cloud_area_fraction_in_atmosphere_layer | area: time: mean |  | real | longitude latitude time p560 | clmcalipso | atmos | mon | area: areacella | CFmon ((isd.003)) | CFmon_sim | 68 | baaac0de-e5dd-11e5-8482-ac72891c3257 | fe9d4b45792f7d6430fe2a9c9b7234b1 | f7df415e-562c-11e6-a2a4-ac72891c3257 | Temporal mean, Global field (single level) [XY-na] {:p560} [tmean] |  |  |  |  | AerChemMIP,CFMIP,DAMIP,HighResMIP,RFMIP | AerChemMIP,CFMIP,DAMIP,HighResMIP,RFMIP
1 | CALIPSO High Level Cloud Area Percentage | % | Percentage cloud cover in layer centred on 220hPa |  | clhcalipso | cloud_area_fraction_in_atmosphere_layer | area: time: mean |  | real | longitude latitude time p220 | clhcalipso | atmos | mon | area: areacella | CFmon ((isd.003)) | CFmon_sim | 69 | baaa7818-e5dd-11e5-8482-ac72891c3257 | 7308096ae00ff52340909b2a59415f82 | f7e23c1a-562c-11e6-a2a4-ac72891c3257 | Temporal mean, Global field (single level) [XY-na] {:p220} [tmean] |  |  |  |  | AerChemMIP,CFMIP,DAMIP,HighResMIP,RFMIP | AerChemMIP,CFMIP,DAMIP,HighResMIP,RFMIP
1 | CALIPSO Percentage Cloud Cover | % | Percentage cloud cover in CALIPSO standard atmospheric layers. |  | clcalipso | cloud_area_fraction_in_atmosphere_layer | time: mean |  | real | longitude latitude alt40 time | clcalipso | atmos | mon | area: areacella | CFmon ((isd.003)) | CFmon_sim | 70 | baaa5db0-e5dd-11e5-8482-ac72891c3257 | 400e5707b65c01e31f2ec6a59dd3983b | f7e0026a-562c-11e6-a2a4-ac72891c3257 | Temporal mean, Global field on 40 altitude levels [XY-H40] [tmean] |  |  |  |  | AerChemMIP,CFMIP,DAMIP,HighResMIP,RFMIP,VIACSAB | AerChemMIP,CFMIP,DAMIP,HighResMIP,RFMIP,VIACSAB
1 | Surface Air Pressure | Pa | surface pressure (not mean sea-level pressure), 2-D field to calculate the 3-D pressure field from hybrid coordinates | Surface Pressure .. needed for vertical coordinates | ps | surface_air_pressure | area: time: mean |  | real | longitude latitude time | ps | atmos | mon | area: areacella | scanDreq.py | CMIP extra | 0 | d6b53173f6bfd38172564d0e4a114cca518931dd | 8c9504d28596e05586c8e193082ac617 | f7dcac96-562c-11e6-a2a4-ac72891c3257 | Temporal mean, Global field (single level) [XY-na] [am-tm]
Note on A1: Default priority (generally overridden by settings in "requestVar" record)
Note on B1: NetCDF Global Attribute
Note on E1: Name of variable in file
Note on H1: CMOR directive
Note on K1: CMOR name, unique within table
Note on U1: CMOR variable identifier
Note on V1: MIP variable identifier
Note on W1: Structure identifier

## CFsubhr
Default Priority | Long name | units | description | comment | Variable Name | CF Standard Name | cell_methods | positive | type | dimensions | CMOR Name | modeling_realm | frequency | cell_measures | prov | provNote | rowIndex | UID | vid | stid | Structure Title | valid_min | valid_max | ok_min_mean_abs | ok_max_mean_abs | MIPs (requesting) | MIPs (by experiment)
1 | Percentage Cloud Cover | % | Percentage cloud cover, including both large-scale and convective cloud. | Includes both large-scale and convective cloud. | cl | cloud_area_fraction_in_atmosphere_layer | area: point time: point |  | real | alevel site time1 | cl | atmos | subhrPt |  | CFsubhr ((isd.003)) |  | 15 | a95468ae-817c-11e6-a4e2-5404a60d96b5 | e0ecf1c1305c1bdc69bee0e7ba1e2e03 | f7e790c0-562c-11e6-a2a4-ac72891c3257 | Instantaneous value (i.e. synoptic or time-step value), Atmospheric profiles at specified sites [S-A] [tpt] |  |  |  |  | AerChemMIP,CFMIP | AerChemMIP,CFMIP
1 | Mass Fraction of Cloud Liquid Water | kg kg-1 | Includes both large-scale and convective cloud. Calculate as the mass of cloud liquid water in the grid cell divided by the mass of air (including the water in all phases) in the grid cells. Precipitating hydrometeors are included ONLY if the precipitating hydrometeors affect the calculation of radiative transfer in model. | Includes both large-scale and convective cloud. This is the mass of cloud liquid water in the grid cell divided by the mass of air (including the water in all phases) in the grid cell. This includes precipitating hydrometeors ONLY if the precipitating hydrometeors affect the calculation of radiative transfer in model. | clw | mass_fraction_of_cloud_liquid_water_in_air | area: point time: point |  | real | alevel site time1 | clw | atmos | subhrPt |  | CFsubhr ((isd.003)) |  | 16 | a95475ec-817c-11e6-a4e2-5404a60d96b5 | 86b2b3318a73839edfafa9d46864aadc | f7e790c0-562c-11e6-a2a4-ac72891c3257 | Instantaneous value (i.e. synoptic or time-step value), Atmospheric profiles at specified sites [S-A] [tpt] |  |  |  |  | AerChemMIP,CFMIP | AerChemMIP,CFMIP
1 | Mass Fraction of Cloud Ice | kg kg-1 | Includes both large-scale and convective cloud. This is calculated as the mass of cloud ice in the grid cell divided by the mass of air (including the water in all phases) in the grid cell. It includes precipitating hydrometeors ONLY if the precipitating hydrometeors affect the calculation of radiative transfer in model. | Includes both large-scale and convective cloud. This is the mass of cloud ice in the grid cell divided by the mass of air (including the water in all phases) in the grid cell. This includes precipitating hydrometeors ONLY if the precipitating hydrometeors affect the calculation of radiative transfer in model. | cli | mass_fraction_of_cloud_ice_in_air | area: point time: point |  | real | alevel site time1 | cli | atmos | subhrPt |  | CFsubhr ((isd.003)) |  | 17 | a954830c-817c-11e6-a4e2-5404a60d96b5 | dd916e3e2eca18cda5d9f81749d0c91c | f7e790c0-562c-11e6-a2a4-ac72891c3257 | Instantaneous value (i.e. synoptic or time-step value), Atmospheric profiles at specified sites [S-A] [tpt] |  |  |  |  | AerChemMIP,CFMIP | AerChemMIP,CFMIP
1 | Convective Mass Flux | kg m-2 s-1 | The net mass flux should represent the difference between the updraft and downdraft components. The flux is computed as the mass divided by the area of the grid cell. | The net mass flux should represent the difference between the updraft and downdraft components. This is calculated as the convective mass flux divided by the area of the whole grid cell (not just the area of the updrafts). | mc | atmosphere_net_upward_convective_mass_flux | area: point time: point | up | real | alevhalf site time1 | mc | atmos | subhrPt |  | CFsubhr ((isd.003)) |  | 18 | a9548ee2-817c-11e6-a4e2-5404a60d96b5 | 6d790fe4caa7feff46a41ae7b3811e52 | f7e4dd1c-562c-11e6-a2a4-ac72891c3257 | Instantaneous value (i.e. synoptic or time-step value), Atmospheric profiles (half levels) at specified sites [S-AH] [tpt] |  |  |  |  | AerChemMIP,CFMIP | AerChemMIP,CFMIP
1 | Air Temperature | K | Air Temperature |  | ta | air_temperature | area: point time: point |  | real | alevel site time1 | ta | atmos | subhrPt |  | CFsubhr ((isd.003)) |  | 19 | a9549aae-817c-11e6-a4e2-5404a60d96b5 | b9c3eb96337c69c1c4a5aab1317f5563 | f7e790c0-562c-11e6-a2a4-ac72891c3257 | Instantaneous value (i.e. synoptic or time-step value), Atmospheric profiles at specified sites [S-A] [tpt] |  |  |  |  | AerChemMIP,CFMIP | AerChemMIP,CFMIP
1 | Eastward Wind | m s-1 | Zonal wind (positive in a eastward direction). |  | ua | eastward_wind | area: point time: point |  | real | alevel site time1 | ua | atmos | subhrPt |  | CFsubhr ((isd.003)) |  | 20 | a954a620-817c-11e6-a4e2-5404a60d96b5 | 21db90c0a12448299f855fdab60930d4 | f7e790c0-562c-11e6-a2a4-ac72891c3257 | Instantaneous value (i.e. synoptic or time-step value), Atmospheric profiles at specified sites [S-A] [tpt] |  |  |  |  | AerChemMIP,CFMIP | AerChemMIP,CFMIP
1 | Northward Wind | m s-1 | Meridional wind (positive in a northward direction). |  | va | northward_wind | area: point time: point |  | real | alevel site time1 | va | atmos | subhrPt |  | CFsubhr ((isd.003)) |  | 21 | a954b1b0-817c-11e6-a4e2-5404a60d96b5 | 2dedcb347c18e132a2f4d625abf94585 | f7e790c0-562c-11e6-a2a4-ac72891c3257 | Instantaneous value (i.e. synoptic or time-step value), Atmospheric profiles at specified sites [S-A] [tpt] |  |  |  |  | AerChemMIP,CFMIP | AerChemMIP,CFMIP
1 | Specific Humidity | 1 | Specific humidity is the mass fraction of water vapor in (moist) air. |  | hus | specific_humidity | area: point time: point |  | real | alevel site time1 | hus | atmos | subhrPt |  | CFsubhr ((isd.003)) |  | 22 | a954bd36-817c-11e6-a4e2-5404a60d96b5 | 53f4724d228998d54191c73352532ce3 | f7e790c0-562c-11e6-a2a4-ac72891c3257 | Instantaneous value (i.e. synoptic or time-step value), Atmospheric profiles at specified sites [S-A] [tpt] |  |  |  |  | AerChemMIP,CFMIP | AerChemMIP,CFMIP
1 | Relative Humidity | % | The relative humidity with respect to liquid water for T> 0 C, and with respect to ice for T<0 C. | This is the relative humidity with respect to liquid water for T> 0 C, and with respect to ice for T<0 C. | hur | relative_humidity | area: point time: point |  | real | alevel site time1 | hur | atmos | subhrPt |  | CFsubhr ((isd.003)) |  | 23 | a954c8a8-817c-11e6-a4e2-5404a60d96b5 | 3cc6766c2d001a58d18dfe7f60fd5e66 | f7e790c0-562c-11e6-a2a4-ac72891c3257 | Instantaneous value (i.e. synoptic or time-step value), Atmospheric profiles at specified sites [S-A] [tpt] |  |  |  |  | AerChemMIP,CFMIP | AerChemMIP,CFMIP
1 | Omega (=dp/dt) | Pa s-1 | Omega (vertical velocity in pressure coordinates, positive downwards) | commonly referred to as "omega", this represents the vertical component of velocity in pressure coordinates (positive down) | wap | lagrangian_tendency_of_air_pressure | area: point time: point |  | real | alevel site time1 | wap | atmos | subhrPt |  | CFsubhr ((isd.003)) |  | 24 | a954d4ec-817c-11e6-a4e2-5404a60d96b5 | 51fb29dd55442361fa9c5dbe23aca9c6 | f7e790c0-562c-11e6-a2a4-ac72891c3257 | Instantaneous value (i.e. synoptic or time-step value), Atmospheric profiles at specified sites [S-A] [tpt] |  |  |  |  | AerChemMIP,CFMIP | AerChemMIP,CFMIP
1 | Geopotential Height | m | Geopotential is the sum of the specific gravitational potential energy relative to the geoid and the specific centripetal potential energy. Geopotential height is the geopotential divided by the standard acceleration due to gravity. It is numerically similar to the altitude (or geometric height) and not to the quantity with standard name height, which is relative to the surface. |  | zg | geopotential_height | area: point time: point |  | real | alevel site time1 | zg | atmos | subhrPt |  | CFsubhr ((isd.003)) |  | 25 | a954e054-817c-11e6-a4e2-5404a60d96b5 | 28e774ec0ecd561a6a3d437e6c443a6b | f7e790c0-562c-11e6-a2a4-ac72891c3257 | Instantaneous value (i.e. synoptic or time-step value), Atmospheric profiles at specified sites [S-A] [tpt] |  |  |  |  | AerChemMIP,CFMIP | AerChemMIP,CFMIP
1 | Upwelling Longwave Radiation | W m-2 | Upwelling longwave radiation (includes the fluxes at the surface and TOA) |  | rlu | upwelling_longwave_flux_in_air | area: point time: point | up | real | alevhalf site time1 | rlu | atmos | subhrPt |  | CFsubhr ((isd.003)) |  | 26 | a954ebee-817c-11e6-a4e2-5404a60d96b5 | bcfeacf77d49ef51a6ee66a1ab0ebcb4 | f7e4dd1c-562c-11e6-a2a4-ac72891c3257 | Instantaneous value (i.e. synoptic or time-step value), Atmospheric profiles (half levels) at specified sites [S-AH] [tpt] |  |  |  |  | AerChemMIP,CFMIP | AerChemMIP,CFMIP
1 | Upwelling Shortwave Radiation | W m-2 | Upwelling shortwave radiation (includes also the fluxes at the surface and top of atmosphere) |  | rsu | upwelling_shortwave_flux_in_air | area: point time: point | up | real | alevhalf site time1 | rsu | atmos | subhrPt |  | CFsubhr ((isd.003)) |  | 27 | a954f742-817c-11e6-a4e2-5404a60d96b5 | c323f38340e4846931ad4891232d839d | f7e4dd1c-562c-11e6-a2a4-ac72891c3257 | Instantaneous value (i.e. synoptic or time-step value), Atmospheric profiles (half levels) at specified sites [S-AH] [tpt] |  |  |  |  | AerChemMIP,CFMIP | AerChemMIP,CFMIP
1 | Downwelling Longwave Radiation | W m-2 | Downwelling Longwave Radiation (includes the fluxes at the surface and TOA) |  | rld | downwelling_longwave_flux_in_air | area: point time: point | down | real | alevhalf site time1 | rld | atmos | subhrPt |  | CFsubhr ((isd.003)) |  | 28 | a95502a0-817c-11e6-a4e2-5404a60d96b5 | c432bfbfc0e7f4403f91af39736ff61c | f7e4dd1c-562c-11e6-a2a4-ac72891c3257 | Instantaneous value (i.e. synoptic or time-step value), Atmospheric profiles (half levels) at specified sites [S-AH] [tpt] |  |  |  |  | AerChemMIP,CFMIP | AerChemMIP,CFMIP
1 | Downwelling Shortwave Radiation | W m-2 | Downwelling shortwave radiation (includes the fluxes at the surface and top-of-atmosphere) |  | rsd | downwelling_shortwave_flux_in_air | area: point time: point | down | real | alevhalf site time1 | rsd | atmos | subhrPt |  | CFsubhr ((isd.003)) |  | 29 | a9550dd6-817c-11e6-a4e2-5404a60d96b5 | eb9ac643cd9c73cae960d6d2db7b901d | f7e4dd1c-562c-11e6-a2a4-ac72891c3257 | Instantaneous value (i.e. synoptic or time-step value), Atmospheric profiles (half levels) at specified sites [S-AH] [tpt] |  |  |  |  | AerChemMIP,CFMIP | AerChemMIP,CFMIP
1 | Upwelling Clear-Sky Longwave Radiation | W m-2 | Upwelling clear-sky longwave radiation (includes the fluxes at the surface and TOA) |  | rlucs | upwelling_longwave_flux_in_air_assuming_clear_sky | area: point time: point | up | real | alevhalf site time1 | rlucs | atmos | subhrPt |  | CFsubhr ((isd.003)) |  | 30 | a9551a74-817c-11e6-a4e2-5404a60d96b5 | a8607fe15cb4f2997228523340233d91 | f7e4dd1c-562c-11e6-a2a4-ac72891c3257 | Instantaneous value (i.e. synoptic or time-step value), Atmospheric profiles (half levels) at specified sites [S-AH] [tpt] |  |  |  |  | AerChemMIP,CFMIP | AerChemMIP,CFMIP
1 | Upwelling Clear-Sky Shortwave Radiation | W m-2 | Upwelling clear-sky shortwave radiation (includes the fluxes at the surface and TOA) |  | rsucs | upwelling_shortwave_flux_in_air_assuming_clear_sky | area: point time: point | up | real | alevhalf site time1 | rsucs | atmos | subhrPt |  | CFsubhr ((isd.003)) |  | 31 | a955260e-817c-11e6-a4e2-5404a60d96b5 | eb72b66b6365daed79aefeda9d3d30b5 | f7e4dd1c-562c-11e6-a2a4-ac72891c3257 | Instantaneous value (i.e. synoptic or time-step value), Atmospheric profiles (half levels) at specified sites [S-AH] [tpt] |  |  |  |  | AerChemMIP,CFMIP | AerChemMIP,CFMIP
1 | Downwelling Clear-Sky Longwave Radiation | W m-2 | Downwelling clear-sky longwave radiation (includes the fluxes at the surface and TOA) |  | rldcs | downwelling_longwave_flux_in_air_assuming_clear_sky | area: point time: point | down | real | alevhalf site time1 | rldcs | atmos | subhrPt |  | CFsubhr ((isd.003)) |  | 32 | a955313a-817c-11e6-a4e2-5404a60d96b5 | e79eb59d74038643b2201bb0556e720a | f7e4dd1c-562c-11e6-a2a4-ac72891c3257 | Instantaneous value (i.e. synoptic or time-step value), Atmospheric profiles (half levels) at specified sites [S-AH] [tpt] |  |  |  |  | AerChemMIP,CFMIP | AerChemMIP,CFMIP
1 | Downwelling Clear-Sky Shortwave Radiation | W m-2 | Downwelling clear-sky shortwave radiation (includes the fluxes at the surface and top-of-atmosphere) |  | rsdcs | downwelling_shortwave_flux_in_air_assuming_clear_sky | area: point time: point | down | real | alevhalf site time1 | rsdcs | atmos | subhrPt |  | CFsubhr ((isd.003)) |  | 33 | a9553cfc-817c-11e6-a4e2-5404a60d96b5 | 38806cec3ba894d7745fada80c9f6fe6 | f7e4dd1c-562c-11e6-a2a4-ac72891c3257 | Instantaneous value (i.e. synoptic or time-step value), Atmospheric profiles (half levels) at specified sites [S-AH] [tpt] |  |  |  |  | AerChemMIP,CFMIP | AerChemMIP,CFMIP
1 | Tendency of Air Temperature | K s-1 | Tendency of Air Temperature |  | tnt | tendency_of_air_temperature | area: point time: point |  | real | alevel site time1 | tnt | atmos | subhrPt |  | CFsubhr ((isd.003)) |  | 34 | a955485a-817c-11e6-a4e2-5404a60d96b5 | c8b1814845661bcad37910e70a59b285 | f7e790c0-562c-11e6-a2a4-ac72891c3257 | Instantaneous value (i.e. synoptic or time-step value), Atmospheric profiles at specified sites [S-A] [tpt] |  |  |  |  | AerChemMIP,CFMIP | AerChemMIP,CFMIP
1 | Tendency of Air Temperature Due to Advection | K s-1 | Tendency of Air Temperature due to Advection |  | tnta | tendency_of_air_temperature_due_to_advection | area: point time: point |  | real | alevel site time1 | tnta | atmos | subhrPt |  | CFsubhr ((isd.003)) |  | 35 | a9555412-817c-11e6-a4e2-5404a60d96b5 | ea55d8afe6bacbfa1029c0048717eaaa | f7e790c0-562c-11e6-a2a4-ac72891c3257 | Instantaneous value (i.e. synoptic or time-step value), Atmospheric profiles at specified sites [S-A] [tpt] |  |  |  |  | AerChemMIP,CFMIP | AerChemMIP,CFMIP
1 | Tendency of Air Temperature Due to Model Physics | K s-1 | Tendency of air temperature due to model physics. This includes sources and sinks from parametrized physics (e.g. radiation, convection, boundary layer, stratiform condensation/evaporation, etc.). It excludes sources and sinks from resolved dynamics and numerical diffusion not associated with parametrized physics. For example, any vertical diffusion which is part of the boundary layer mixing scheme should be included, while numerical diffusion applied in addition to physics or resolved dynamics should be excluded. This term is required to check the closure of the heat budget. | This includes sources and sinks from parametrized physics (e.g. radiation, convection, boundary layer, stratiform condensation/evaporation, etc.). It excludes sources and sinks from resolved dynamics and numerical diffusion not associated with parametrized physics. For example, any vertical diffusion which is part of the boundary layer mixing scheme should be included, while numerical diffusion applied in addition to physics or resolved dynamics should be excluded. This term is required to check the closure of the heat budget. | tntmp | tendency_of_air_temperature_due_to_model_physics | area: point time: point |  | real | alevel site time1 | tntmp | atmos | subhrPt |  | CFsubhr ((isd.003)) |  | 36 | a9555f5c-817c-11e6-a4e2-5404a60d96b5 | 621681bc7c376de66228fdde13b97516 | f7e790c0-562c-11e6-a2a4-ac72891c3257 | Instantaneous value (i.e. synoptic or time-step value), Atmospheric profiles at specified sites [S-A] [tpt] |  |  |  |  | AerChemMIP,CFMIP | AerChemMIP,CFMIP
1 | Tendency of Air Temperature Due to Stratiform Cloud and Precipitation and Boundary Layer Mixing | K s-1 | Tendency of Air Temperature Due to Stratiform Cloud and Precipitation and Boundary Layer Mixing (to be specified only in models which do not separate cloud, precipitation and boundary layer terms. Includes all boundary layer terms including diffusive ones.) | To be specified only in models which do not separate cloud, precipitation and boundary layer terms. Includes all boundary layer terms including diffusive ones. | tntscpbl | tendency_of_air_temperature_due_to_stratiform_cloud_and_precipitation_and_boundary_layer_mixing | area: point time: point |  | real | alevel site time1 | tntscpbl | atmos | subhrPt |  | CFsubhr ((isd.003)) |  | 37 | a9556ca4-817c-11e6-a4e2-5404a60d96b5 | 475dc209e9f9cd51eedee4d26caf9f67 | f7e790c0-562c-11e6-a2a4-ac72891c3257 | Instantaneous value (i.e. synoptic or time-step value), Atmospheric profiles at specified sites [S-A] [tpt] |  |  |  |  | AerChemMIP,CFMIP | AerChemMIP,CFMIP
1 | Tendency of Air Temperature Due to Radiative Heating | K s-1 | Tendency of Air Temperature due to Radiative Heating |  | tntr | tendency_of_air_temperature_due_to_radiative_heating | area: point time: point |  | real | alevel site time1 | tntr | atmos | subhrPt |  | CFsubhr ((isd.003)) |  | 38 | a9557802-817c-11e6-a4e2-5404a60d96b5 | 93a0ba1f23bfc41b720ea68951d28144 | f7e790c0-562c-11e6-a2a4-ac72891c3257 | Instantaneous value (i.e. synoptic or time-step value), Atmospheric profiles at specified sites [S-A] [tpt] |  |  |  |  | AerChemMIP,CFMIP | AerChemMIP,CFMIP
1 | Tendency of Air Temperature Due to Convection | K s-1 | Tendencies from cumulus convection scheme. |  | tntc | tendency_of_air_temperature_due_to_convection | area: point time: point |  | real | alevel site time1 | tntc | atmos | subhrPt |  | CFsubhr ((isd.003)) |  | 39 | a9558356-817c-11e6-a4e2-5404a60d96b5 | 52f043533a691ca5721460e316c3a328 | f7e790c0-562c-11e6-a2a4-ac72891c3257 | Instantaneous value (i.e. synoptic or time-step value), Atmospheric profiles at specified sites [S-A] [tpt] |  |  |  |  | AerChemMIP,CFMIP | AerChemMIP,CFMIP
1 | Tendency of Specific Humidity | s-1 | Tendency of Specific Humidity |  | tnhus | tendency_of_specific_humidity | area: point time: point |  | real | alevel site time1 | tnhus | atmos | subhrPt |  | CFsubhr ((isd.003)) |  | 40 | a9558f0e-817c-11e6-a4e2-5404a60d96b5 | 2a6093caf9e5cd42fb2fba6bdb73d6db | f7e790c0-562c-11e6-a2a4-ac72891c3257 | Instantaneous value (i.e. synoptic or time-step value), Atmospheric profiles at specified sites [S-A] [tpt] |  |  |  |  | AerChemMIP,CFMIP | AerChemMIP,CFMIP
1 | Tendency of Specific Humidity Due to Advection | s-1 | Tendency of Specific Humidity due to Advection |  | tnhusa | tendency_of_specific_humidity_due_to_advection | area: point time: point |  | real | alevel site time1 | tnhusa | atmos | subhrPt |  | CFsubhr ((isd.003)) |  | 41 | a9559a80-817c-11e6-a4e2-5404a60d96b5 | 150d0829eec06aeaf75d22d08d328ffa | f7e790c0-562c-11e6-a2a4-ac72891c3257 | Instantaneous value (i.e. synoptic or time-step value), Atmospheric profiles at specified sites [S-A] [tpt] |  |  |  |  | AerChemMIP,CFMIP | AerChemMIP,CFMIP
1 | Tendency of Specific Humidity Due to Convection | s-1 | Tendencies from cumulus convection scheme. |  | tnhusc | tendency_of_specific_humidity_due_to_convection | area: point time: point |  | real | alevel site time1 | tnhusc | atmos | subhrPt |  | CFsubhr ((isd.003)) |  | 42 | a955a5c0-817c-11e6-a4e2-5404a60d96b5 | a1d576b3fc447c37d782926441428ffd | f7e790c0-562c-11e6-a2a4-ac72891c3257 | Instantaneous value (i.e. synoptic or time-step value), Atmospheric profiles at specified sites [S-A] [tpt] |  |  |  |  | AerChemMIP,CFMIP | AerChemMIP,CFMIP
1 | Tendency of Specific Humidity Due to Numerical Diffusion | s-1 | Tendency of specific humidity due to numerical diffusion.This includes any horizontal or vertical numerical moisture diffusion not associated with the parametrized moist physics or the resolved dynamics. For example, any vertical diffusion which is part of the boundary layer mixing scheme should be excluded, as should any diffusion which is included in the terms from the resolved dynamics. This term is required to check the closure of the moisture budget. | This includes any horizontal or vertical numerical moisture diffusion not associated with the parametrized moist physics or the resolved dynamics. For example, any vertical diffusion which is part of the boundary layer mixing scheme should be excluded, as should any diffusion which is included in the terms from the resolved dynamics. This term is required to check the closure of the moisture budget. | tnhusd | tendency_of_specific_humidity_due_to_diffusion | area: point time: point |  | real | alevel site time1 | tnhusd | atmos | subhrPt |  | CFsubhr ((isd.003)) |  | 43 | a955b11e-817c-11e6-a4e2-5404a60d96b5 | 2c8cb564bae033f641135194947da163 | f7e790c0-562c-11e6-a2a4-ac72891c3257 | Instantaneous value (i.e. synoptic or time-step value), Atmospheric profiles at specified sites [S-A] [tpt] |  |  |  |  | AerChemMIP,CFMIP | AerChemMIP,CFMIP
1 | Tendency of Specific Humidity Due to Stratiform Cloud and Precipitation and Boundary Layer Mixing | s-1 | Tendency of Specific Humidity Due to Stratiform Cloud and Precipitation and Boundary Layer Mixing (to be specified only in models which do not separate budget terms for stratiform cloud, precipitation and boundary layer schemes. Includes all boundary layer terms including and diffusive terms.) | To be specified only in models which do not separate budget terms for stratiform cloud, precipitation and boundary layer schemes. Includes all bounday layer terms including and diffusive terms. | tnhusscpbl | tendency_of_specific_humidity_due_to_stratiform_cloud_and_precipitation_and_boundary_layer_mixing | area: point time: point |  | real | alevel site time1 | tnhusscpbl | atmos | subhrPt |  | CFsubhr ((isd.003)) |  | 44 | a955bd76-817c-11e6-a4e2-5404a60d96b5 | 9e9e7476986ece18ce380652eaabe342 | f7e790c0-562c-11e6-a2a4-ac72891c3257 | Instantaneous value (i.e. synoptic or time-step value), Atmospheric profiles at specified sites [S-A] [tpt] |  |  |  |  | AerChemMIP,CFMIP | AerChemMIP,CFMIP
1 | Tendency of Specific Humidity Due to Model Physics | s-1 | Tendency of specific humidity due to model physics. This includes sources and sinks from parametrized moist physics (e.g. convection, boundary layer, stratiform condensation/evaporation, etc.) and excludes sources and sinks from resolved dynamics or from horizontal or vertical numerical diffusion not associated with model physics. For example any diffusive mixing by the boundary layer scheme would be included. | This includes sources and sinks from parametrized moist physics (e.g. convection, boundary layer, stratiform condensation/evaporation, etc.) and excludes sources and sinks from resolved dynamics or from horizontal or vertical numerical diffusion not associated with model physicsl. For example any diffusive mixing by the boundary layer scheme would be included. | tnhusmp | tendency_of_specific_humidity_due_to_model_physics | area: point time: point |  | real | alevel site time1 | tnhusmp | atmos | subhrPt |  | CFsubhr ((isd.003)) |  | 45 | a955ca28-817c-11e6-a4e2-5404a60d96b5 | 6e30ba1e2c19dcbd85faa176d4eae596 | f7e790c0-562c-11e6-a2a4-ac72891c3257 | Instantaneous value (i.e. synoptic or time-step value), Atmospheric profiles at specified sites [S-A] [tpt] |  |  |  |  | AerChemMIP,CFMIP | AerChemMIP,CFMIP
1 | Eddy Viscosity Coefficient for Momentum | m2 s-1 | Vertical diffusion coefficient for momentum due to parametrised eddies |  | evu | atmosphere_momentum_diffusivity | area: point time: point |  | real | alevel site time1 | evu | atmos | subhrPt |  | CFsubhr ((isd.003)) |  | 46 | a955d662-817c-11e6-a4e2-5404a60d96b5 | 52c137a21845ae294b27ad40eaca096d | f7e790c0-562c-11e6-a2a4-ac72891c3257 | Instantaneous value (i.e. synoptic or time-step value), Atmospheric profiles at specified sites [S-A] [tpt] |  |  |  |  | AerChemMIP,CFMIP | AerChemMIP,CFMIP
1 | Eddy Diffusivity Coefficient for Temperature | m2 s-1 | Vertical diffusion coefficient for temperature due to parametrised eddies |  | edt | atmosphere_heat_diffusivity | area: point time: point |  | real | alevel site time1 | edt | atmos | subhrPt |  | CFsubhr ((isd.003)) |  | 47 | a955e2f6-817c-11e6-a4e2-5404a60d96b5 | c373986159daf18eee63ca731d52b6f7 | f7e790c0-562c-11e6-a2a4-ac72891c3257 | Instantaneous value (i.e. synoptic or time-step value), Atmospheric profiles at specified sites [S-A] [tpt] |  |  |  |  | AerChemMIP,CFMIP | AerChemMIP,CFMIP
1 | Pressure at Model Full-Levels | Pa | Air pressure on model levels |  | pfull | air_pressure | area: point time: point |  | real | alevel site time1 | pfull | atmos | subhrPt |  | CFsubhr ((isd.003)) |  | 48 | a955ee5e-817c-11e6-a4e2-5404a60d96b5 | 7a107875bd58c5e655e8f87152a3bad7 | f7e790c0-562c-11e6-a2a4-ac72891c3257 | Instantaneous value (i.e. synoptic or time-step value), Atmospheric profiles at specified sites [S-A] [tpt] |  |  |  |  | AerChemMIP,CFMIP | AerChemMIP,CFMIP
1 | Pressure on Model Half-Levels | Pa | Air pressure on model half-levels |  | phalf | air_pressure | area: point time: point |  | real | alevhalf site time1 | phalf | atmos | subhrPt |  | CFsubhr ((isd.003)) |  | 49 | a955fa84-817c-11e6-a4e2-5404a60d96b5 | 154ab10964742eaff37de9cc5beef39c | f7e4dd1c-562c-11e6-a2a4-ac72891c3257 | Instantaneous value (i.e. synoptic or time-step value), Atmospheric profiles (half levels) at specified sites [S-AH] [tpt] |  |  |  |  | AerChemMIP,CFMIP | AerChemMIP,CFMIP
1 | Longitude | degrees_east | Longitude is positive eastward; its units of degree_east (or equivalent) indicate this explicitly. In a latitude-longitude system defined with respect to a rotated North Pole, the standard name of grid_longitude should be used instead of longitude. Grid longitude is positive in the grid-eastward direction, but its units should be plain degree. |  | lon | longitude | area: point |  | real | site | longitude | atmos | fx |  | CFsubhr ((isd.003)) |  | 50 | a95605f6-817c-11e6-a4e2-5404a60d96b5 | 21ef5e4c-b894-11e6-a189-5404a60d96b5 | f7e3efba-562c-11e6-a2a4-ac72891c3257 | No temporal dimensions ... fixed field, Site (121 specified sites) [S-na] |  |  |  |  | AerChemMIP,CFMIP | AerChemMIP,CFMIP
1 | Latitude | degrees_north | Latitude is positive northward; its units of degree_north (or equivalent) indicate this explicitly. In a latitude-longitude system defined with respect to a rotated North Pole, the standard name of grid_latitude should be used instead of latitude. Grid latitude is positive in the grid-northward direction, but its units should be plain degree. |  | lat | latitude | area: point |  | real | site | latitude | atmos | fx |  | CFsubhr ((isd.003)) |  | 51 | a9561136-817c-11e6-a4e2-5404a60d96b5 | 2260e24c-b894-11e6-a189-5404a60d96b5 | f7e3efba-562c-11e6-a2a4-ac72891c3257 | No temporal dimensions ... fixed field, Site (121 specified sites) [S-na] |  |  |  |  | AerChemMIP,CFMIP | AerChemMIP,CFMIP
1 | Near-Surface Air Temperature | K | near-surface (usually, 2 meter) air temperature |  | tas | air_temperature | area: point time: point |  | real | site time1 height2m | tas | atmos | subhrPt |  | CFsubhr ((isd.003)) |  | 1014 | 8007104e-f906-11e6-a176-5404a60d96b5 | 5c4978e802ba55d5a298cf1b3bdc2b3a | 3cbc5abc-1a15-11e7-8130-ac72891c3257 | Instantaneous value (i.e. synoptic or time-step value), Site (specific locations requested by CFMIP) [S-na] {:height2m} [apt-tpt] |  |  |  |  | AerChemMIP,CFMIP | AerChemMIP,CFMIP
1 | Surface Temperature | K | Temperature of the lower boundary of the atmosphere | Surface temperature (skin for open ocean) | ts | surface_temperature | area: point time: point |  | real | site time1 | ts | atmos | subhrPt |  | CFsubhr ((isd.003)) |  | 1015 | 80072764-f906-11e6-a176-5404a60d96b5 | 90c49fce92dc1f21647dad07d1342843 | 63c0a932-15f2-11e7-87e0-5404a60d96b5 | Instantaneous value (i.e. synoptic or time-step value), Site (121 specified sites) [S-na] [apt-tpt] |  |  |  |  | AerChemMIP,CFMIP | AerChemMIP,CFMIP
1 | Sea Level Pressure | Pa | Sea Level Pressure | not, in general, the same as surface pressure | psl | air_pressure_at_mean_sea_level | area: point time: point |  | real | site time1 | psl | atmos | subhrPt |  | CFsubhr ((isd.003)) |  | 1018 | 800753d8-f906-11e6-a176-5404a60d96b5 | 3d23c359f44d6a153c4dcab9e07d7cb6 | 63c0a932-15f2-11e7-87e0-5404a60d96b5 | Instantaneous value (i.e. synoptic or time-step value), Site (121 specified sites) [S-na] [apt-tpt] |  |  |  |  | AerChemMIP,CFMIP | AerChemMIP,CFMIP
1 | Surface Air Pressure | Pa | surface pressure (not mean sea-level pressure), 2-D field to calculate the 3-D pressure field from hybrid coordinates | not, in general, the same as mean sea-level pressure | ps | surface_air_pressure | area: point time: point |  | real | site time1 | ps | atmos | subhrPt |  | CFsubhr ((isd.003)) |  | 1019 | 80076742-f906-11e6-a176-5404a60d96b5 | 8c9504d28596e05586c8e193082ac617 | 63c0a932-15f2-11e7-87e0-5404a60d96b5 | Instantaneous value (i.e. synoptic or time-step value), Site (121 specified sites) [S-na] [apt-tpt] |  |  |  |  | AerChemMIP,CFMIP | AerChemMIP,CFMIP
1 | Eastward Near-Surface Wind | m s-1 | Eastward component of the near-surface (usually, 10 meters) wind |  | uas | eastward_wind | area: point time: point |  | real | site time1 height10m | uas | atmos | subhrPt |  | CFsubhr ((isd.003)) |  | 1020 | 80077a3e-f906-11e6-a176-5404a60d96b5 | e72b243a2a1c8691ab0168d8b62534c2 | 3cbb316e-1a15-11e7-8130-ac72891c3257 | Instantaneous value (i.e. synoptic or time-step value), Site (specific locations requested by CFMIP) [S-na] {:height10m} [apt-tpt] |  |  |  |  | AerChemMIP,CFMIP | AerChemMIP,CFMIP
1 | Northward Near-Surface Wind | m s-1 | Northward component of the near surface wind |  | vas | northward_wind | area: point time: point |  | real | site time1 height10m | vas | atmos | subhrPt |  | CFsubhr ((isd.003)) |  | 1021 | 80078df8-f906-11e6-a176-5404a60d96b5 | 86b1cd51f370e346ecb20f1e80cb6ea4 | 3cbb316e-1a15-11e7-8130-ac72891c3257 | Instantaneous value (i.e. synoptic or time-step value), Site (specific locations requested by CFMIP) [S-na] {:height10m} [apt-tpt] |  |  |  |  | AerChemMIP,CFMIP | AerChemMIP,CFMIP
1 | Near-Surface Wind Speed | m s-1 | near-surface (usually, 10 meters) wind speed. | This is the mean of the speed, not the speed computed from the mean u and v components of wind | sfcWind | wind_speed | area: point time: point |  | real | site time1 height10m | sfcWind | atmos | subhrPt |  | CFsubhr ((isd.003)) |  | 1022 | 8007a11c-f906-11e6-a176-5404a60d96b5 | 4b97609a32d53dff5b8e73729e4f258b | 3cbb316e-1a15-11e7-8130-ac72891c3257 | Instantaneous value (i.e. synoptic or time-step value), Site (specific locations requested by CFMIP) [S-na] {:height10m} [apt-tpt] |  |  |  |  | AerChemMIP,CFMIP | AerChemMIP,CFMIP
1 | Near-Surface Relative Humidity | % | The relative humidity with respect to liquid water for T> 0 C, and with respect to ice for T<0 C. | This is the relative humidity with respect to liquid water for T> 0 C, and with respect to ice for T<0 C. | hurs | relative_humidity | area: point time: point |  | real | site time1 height2m | hurs | atmos | subhrPt |  | CFsubhr ((isd.003)) |  | 1023 | 8007b4ea-f906-11e6-a176-5404a60d96b5 | c75f684ec69602e9de82b48e53afb2cc | 3cbc5abc-1a15-11e7-8130-ac72891c3257 | Instantaneous value (i.e. synoptic or time-step value), Site (specific locations requested by CFMIP) [S-na] {:height2m} [apt-tpt] |  |  |  |  | AerChemMIP,CFMIP | AerChemMIP,CFMIP
1 | Near-Surface Specific Humidity | 1 | Near-surface (usually, 2 meter) specific humidity. |  | huss | specific_humidity | area: point time: point |  | real | site time1 height2m | huss | atmos | subhrPt |  | CFsubhr ((isd.003)) |  | 1024 | 8007c976-f906-11e6-a176-5404a60d96b5 | ebfefc2ab8716ef597b128171b275945 | 3cbc5abc-1a15-11e7-8130-ac72891c3257 | Instantaneous value (i.e. synoptic or time-step value), Site (specific locations requested by CFMIP) [S-na] {:height2m} [apt-tpt] |  |  |  |  | AerChemMIP,CFMIP | AerChemMIP,CFMIP
1 | Precipitation | kg m-2 s-1 | includes both liquid and solid phases | at surface; includes both liquid and solid phases from all types of clouds (both large-scale and convective) | pr | precipitation_flux | area: point time: point |  | real | site time1 | pr | atmos | subhrPt |  | CFsubhr ((isd.003)) |  | 1025 | 8007ddbc-f906-11e6-a176-5404a60d96b5 | 62f26742cf240c1b5169a5cd511196b6 | 63c0a932-15f2-11e7-87e0-5404a60d96b5 | Instantaneous value (i.e. synoptic or time-step value), Site (121 specified sites) [S-na] [apt-tpt] |  |  |  |  | AerChemMIP,CFMIP | AerChemMIP,CFMIP
1 | Snowfall Flux | kg m-2 s-1 | At surface; includes precipitation of all forms of water in the solid phase | at surface; includes precipitation of all forms of water in the solid phase | prsn | snowfall_flux | area: point time: point |  | real | site time1 | prsn | atmos | subhrPt |  | CFsubhr ((isd.003)) |  | 1026 | 8007f180-f906-11e6-a176-5404a60d96b5 | 051919eddec810e292c883205c944ceb | 63c0a932-15f2-11e7-87e0-5404a60d96b5 | Instantaneous value (i.e. synoptic or time-step value), Site (121 specified sites) [S-na] [apt-tpt] |  |  |  |  | AerChemMIP,CFMIP | AerChemMIP,CFMIP
1 | Convective Precipitation | kg m-2 s-1 | Convective precipitation at surface; includes both liquid and solid phases. | at surface; includes both liquid and solid phases. | prc | convective_precipitation_flux | area: point time: point |  | real | site time1 | prc | atmos | subhrPt |  | CFsubhr ((isd.003)) |  | 1027 | 80080558-f906-11e6-a176-5404a60d96b5 | aa2bea81f238ad8f2c35a7e16ad97801 | 63c0a932-15f2-11e7-87e0-5404a60d96b5 | Instantaneous value (i.e. synoptic or time-step value), Site (121 specified sites) [S-na] [apt-tpt] |  |  |  |  | AerChemMIP,CFMIP | AerChemMIP,CFMIP
1 | Evaporation Including Sublimation and Transpiration | kg m-2 s-1 | Evaporation at surface (also known as evapotranspiration): flux of water into the atmosphere due to conversion of both liquid and solid phases to vapor (from underlying surface and vegetation) | at surface; flux of water into the atmosphere due to conversion of both liquid and solid phases to vapor (from underlying surface and vegetation) | evspsbl | water_evapotranspiration_flux | area: point time: point |  | real | site time1 | evspsbl | atmos | subhrPt |  | CFsubhr ((isd.003)) |  | 1028 | 80081890-f906-11e6-a176-5404a60d96b5 | 089961a3af4d54d5fb045cf3750e760c | 63c0a932-15f2-11e7-87e0-5404a60d96b5 | Instantaneous value (i.e. synoptic or time-step value), Site (121 specified sites) [S-na] [apt-tpt] |  |  |  |  | AerChemMIP,CFMIP | AerChemMIP,CFMIP
1 | Surface Snow and Ice Sublimation Flux | kg m-2 s-1 | The snow and ice sublimation flux is the loss of snow and ice mass per unit area from the surface resulting from their direct conversion to water vapor that enters the atmosphere. | The snow and ice sublimation flux is the loss of snow and ice mass from the surface resulting from their conversion to water vapor that enters the atmosphere. | sbl | tendency_of_atmosphere_mass_content_of_water_vapor_due_to_sublimation_of_surface_snow_and_ice | area: point time: point |  | real | site time1 | sbl | landIce | subhrPt |  | CFsubhr ((isd.003)) |  | 1029 | 80082b5a-f906-11e6-a176-5404a60d96b5 | 3a8e1636a31c82fbdd9a1ae45ab3be7d | 63c0a932-15f2-11e7-87e0-5404a60d96b5 | Instantaneous value (i.e. synoptic or time-step value), Site (121 specified sites) [S-na] [apt-tpt] |  |  |  |  | AerChemMIP,CFMIP | AerChemMIP,CFMIP
1 | Surface Downward Eastward Wind Stress | Pa | Downward eastward wind stress at the surface |  | tauu | surface_downward_eastward_stress | area: point time: point | down | real | site time1 | tauu | atmos | subhrPt |  | CFsubhr ((isd.003)) |  | 1030 | 80083e4c-f906-11e6-a176-5404a60d96b5 | 3abb7c5b4c4650e9d17a8439004aebea | 63c0a932-15f2-11e7-87e0-5404a60d96b5 | Instantaneous value (i.e. synoptic or time-step value), Site (121 specified sites) [S-na] [apt-tpt] |  |  |  |  | AerChemMIP,CFMIP | AerChemMIP,CFMIP
1 | Surface Downward Northward Wind Stress | Pa | Downward northward wind stress at the surface |  | tauv | surface_downward_northward_stress | area: point time: point | down | real | site time1 | tauv | atmos | subhrPt |  | CFsubhr ((isd.003)) |  | 1031 | 80085120-f906-11e6-a176-5404a60d96b5 | bd10cebbde1593b65e5220911f9a997c | 63c0a932-15f2-11e7-87e0-5404a60d96b5 | Instantaneous value (i.e. synoptic or time-step value), Site (121 specified sites) [S-na] [apt-tpt] |  |  |  |  | AerChemMIP,CFMIP | AerChemMIP,CFMIP
1 | Surface Upward Latent Heat Flux | W m-2 | The surface called "surface" means the lower boundary of the atmosphere. "Upward" indicates a vector component which is positive when directed upward (negative downward). The surface latent heat flux is the exchange of heat between the surface and the air on account of evaporation (including sublimation). In accordance with common usage in geophysical disciplines, "flux" implies per unit area, called "flux density" in physics. | includes both evaporation and sublimation | hfls | surface_upward_latent_heat_flux | area: point time: point | up | real | site time1 | hfls | atmos | subhrPt |  | CFsubhr ((isd.003)) |  | 1032 | 80086598-f906-11e6-a176-5404a60d96b5 | 95cbf6ac889c8fe7d92e20e8c34960d1 | 63c0a932-15f2-11e7-87e0-5404a60d96b5 | Instantaneous value (i.e. synoptic or time-step value), Site (121 specified sites) [S-na] [apt-tpt] | -800.0 s | 2400.0 s | 30.0 s | 110.0 s | AerChemMIP,CFMIP | AerChemMIP,CFMIP
1 | Surface Upward Sensible Heat Flux | W m-2 | The surface sensible heat flux, also called turbulent heat flux, is the exchange of heat between the surface and the air by motion of air. |  | hfss | surface_upward_sensible_heat_flux | area: point time: point | up | real | site time1 | hfss | atmos | subhrPt |  | CFsubhr ((isd.003)) |  | 1033 | 80087844-f906-11e6-a176-5404a60d96b5 | a13ed886b17e20cdae8b89b9ff8e4610 | 63c0a932-15f2-11e7-87e0-5404a60d96b5 | Instantaneous value (i.e. synoptic or time-step value), Site (121 specified sites) [S-na] [apt-tpt] | -1000.0 s | 2000.0 s | 5.0 s | 60.0 s | AerChemMIP,CFMIP | AerChemMIP,CFMIP
1 | Surface Downwelling Longwave Radiation | W m-2 | The surface called "surface" means the lower boundary of the atmosphere. "longwave" means longwave radiation. Downwelling radiation is radiation from above. It does not mean "net downward". When thought of as being incident on a surface, a radiative flux is sometimes called "irradiance". In addition, it is identical with the quantity measured by a cosine-collector light-meter and sometimes called "vector irradiance". In accordance with common usage in geophysical disciplines, "flux" implies per unit area, called "flux density" in physics. |  | rlds | surface_downwelling_longwave_flux_in_air | area: point time: point | down | real | site time1 | rlds | atmos | subhrPt |  | CFsubhr ((isd.003)) |  | 1034 | 80088d2a-f906-11e6-a176-5404a60d96b5 | 70d7d6fc0e9c2f14624a0270bf2b99b9 | 63c0a932-15f2-11e7-87e0-5404a60d96b5 | Instantaneous value (i.e. synoptic or time-step value), Site (121 specified sites) [S-na] [apt-tpt] |  |  |  |  | AerChemMIP,CFMIP | AerChemMIP,CFMIP
1 | Surface Upwelling Longwave Radiation | W m-2 | The surface called "surface" means the lower boundary of the atmosphere. "longwave" means longwave radiation. Upwelling radiation is radiation from below. It does not mean "net upward". When thought of as being incident on a surface, a radiative flux is sometimes called "irradiance". In addition, it is identical with the quantity measured by a cosine-collector light-meter and sometimes called "vector irradiance". In accordance with common usage in geophysical disciplines, "flux" implies per unit area, called "flux density" in physics. |  | rlus | surface_upwelling_longwave_flux_in_air | area: point time: point | up | real | site time1 | rlus | atmos | subhrPt |  | CFsubhr ((isd.003)) |  | 1035 | 8008a27e-f906-11e6-a176-5404a60d96b5 | 89027ee0079acb709750ddeac1c08899 | 63c0a932-15f2-11e7-87e0-5404a60d96b5 | Instantaneous value (i.e. synoptic or time-step value), Site (121 specified sites) [S-na] [apt-tpt] |  |  |  |  | AerChemMIP,CFMIP | AerChemMIP,CFMIP
1 | Surface Downwelling Shortwave Radiation | W m-2 | Surface solar irradiance for UV calculations. |  | rsds | surface_downwelling_shortwave_flux_in_air | area: point time: point | down | real | site time1 | rsds | atmos | subhrPt |  | CFsubhr ((isd.003)) |  | 1036 | 8008b660-f906-11e6-a176-5404a60d96b5 | 6e7b9f984d3bba15daccaaa18039a85d | 63c0a932-15f2-11e7-87e0-5404a60d96b5 | Instantaneous value (i.e. synoptic or time-step value), Site (121 specified sites) [S-na] [apt-tpt] |  |  |  |  | AerChemMIP,CFMIP | AerChemMIP,CFMIP
1 | Surface Upwelling Shortwave Radiation | W m-2 | The surface called "surface" means the lower boundary of the atmosphere. "shortwave" means shortwave radiation. Upwelling radiation is radiation from below. It does not mean "net upward". When thought of as being incident on a surface, a radiative flux is sometimes called "irradiance". In addition, it is identical with the quantity measured by a cosine-collector light-meter and sometimes called "vector irradiance". In accordance with common usage in geophysical disciplines, "flux" implies per unit area, called "flux density" in physics. |  | rsus | surface_upwelling_shortwave_flux_in_air | area: point time: point | up | real | site time1 | rsus | atmos | subhrPt |  | CFsubhr ((isd.003)) |  | 1037 | 8008c902-f906-11e6-a176-5404a60d96b5 | 70bf79db957daa3b82413da949233ac7 | 63c0a932-15f2-11e7-87e0-5404a60d96b5 | Instantaneous value (i.e. synoptic or time-step value), Site (121 specified sites) [S-na] [apt-tpt] |  |  |  |  | AerChemMIP,CFMIP | AerChemMIP,CFMIP
1 | Surface Downwelling Clear-Sky Shortwave Radiation | W m-2 | Surface solar irradiance clear sky for UV calculations |  | rsdscs | surface_downwelling_shortwave_flux_in_air_assuming_clear_sky | area: point time: point | down | real | site time1 | rsdscs | atmos | subhrPt |  | CFsubhr ((isd.003)) |  | 1038 | 8008dbd6-f906-11e6-a176-5404a60d96b5 | d0a35d5c99a0aa93ad4069cfe83bf748 | 63c0a932-15f2-11e7-87e0-5404a60d96b5 | Instantaneous value (i.e. synoptic or time-step value), Site (121 specified sites) [S-na] [apt-tpt] |  |  |  |  | AerChemMIP,CFMIP | AerChemMIP,CFMIP
1 | Surface Upwelling Clear-Sky Shortwave Radiation | W m-2 | Surface Upwelling Clear-sky Shortwave Radiation |  | rsuscs | surface_upwelling_shortwave_flux_in_air_assuming_clear_sky | area: point time: point | up | real | site time1 | rsuscs | atmos | subhrPt |  | CFsubhr ((isd.003)) |  | 1039 | 8008f0ee-f906-11e6-a176-5404a60d96b5 | 90df05fe3dcd9fe0c9b48aaa74b5e9e2 | 63c0a932-15f2-11e7-87e0-5404a60d96b5 | Instantaneous value (i.e. synoptic or time-step value), Site (121 specified sites) [S-na] [apt-tpt] |  |  |  |  | AerChemMIP,CFMIP | AerChemMIP,CFMIP
1 | Surface Downwelling Clear-Sky Longwave Radiation | W m-2 | Surface downwelling clear-sky longwave radiation |  | rldscs | surface_downwelling_longwave_flux_in_air_assuming_clear_sky | area: point time: point | down | real | site time1 | rldscs | atmos | subhrPt |  | CFsubhr ((isd.003)) |  | 1040 | 800903fe-f906-11e6-a176-5404a60d96b5 | 7b2d1e1a3ece1169d8ac61af4b758ed2 | 63c0a932-15f2-11e7-87e0-5404a60d96b5 | Instantaneous value (i.e. synoptic or time-step value), Site (121 specified sites) [S-na] [apt-tpt] |  |  |  |  | AerChemMIP,CFMIP | AerChemMIP,CFMIP
1 | TOA Incident Shortwave Radiation | W m-2 | Shortwave radiation incident at the top of the atmosphere | at the top of the atmosphere | rsdt | toa_incoming_shortwave_flux | area: point time: point | down | real | site time1 | rsdt | atmos | subhrPt |  | CFsubhr ((isd.003)) |  | 1041 | 800916b4-f906-11e6-a176-5404a60d96b5 | a21e250a10f96b1c1ad6d742206a157e | 63c0a932-15f2-11e7-87e0-5404a60d96b5 | Instantaneous value (i.e. synoptic or time-step value), Site (121 specified sites) [S-na] [apt-tpt] |  |  |  |  | AerChemMIP,CFMIP | AerChemMIP,CFMIP
1 | TOA Outgoing Shortwave Radiation | W m-2 | at the top of the atmosphere |  | rsut | toa_outgoing_shortwave_flux | area: point time: point | up | real | site time1 | rsut | atmos | subhrPt |  | CFsubhr ((isd.003)) |  | 1042 | 80092bcc-f906-11e6-a176-5404a60d96b5 | b907fef85d4c9571a9457ee1b259bb8f | 63c0a932-15f2-11e7-87e0-5404a60d96b5 | Instantaneous value (i.e. synoptic or time-step value), Site (121 specified sites) [S-na] [apt-tpt] |  |  |  |  | AerChemMIP,CFMIP | AerChemMIP,CFMIP
1 | TOA Outgoing Longwave Radiation | W m-2 | at the top of the atmosphere (to be compared with satellite measurements) |  | rlut | toa_outgoing_longwave_flux | area: point time: point | up | real | site time1 | rlut | atmos | subhrPt |  | CFsubhr ((isd.003)) |  | 1043 | 80094026-f906-11e6-a176-5404a60d96b5 | 63345d9732c72b97ca395f24ce2d6642 | 63c0a932-15f2-11e7-87e0-5404a60d96b5 | Instantaneous value (i.e. synoptic or time-step value), Site (121 specified sites) [S-na] [apt-tpt] |  |  |  |  | AerChemMIP,CFMIP | AerChemMIP,CFMIP
1 | TOA Outgoing Clear-Sky Longwave Radiation | W m-2 | Upwelling clear-sky longwave radiation at top of atmosphere |  | rlutcs | toa_outgoing_longwave_flux_assuming_clear_sky | area: point time: point | up | real | site time1 | rlutcs | atmos | subhrPt |  | CFsubhr ((isd.003)) |  | 1044 | 800952fa-f906-11e6-a176-5404a60d96b5 | 921b8b8f6620826567d9324314c70410 | 63c0a932-15f2-11e7-87e0-5404a60d96b5 | Instantaneous value (i.e. synoptic or time-step value), Site (121 specified sites) [S-na] [apt-tpt] |  |  |  |  | AerChemMIP,CFMIP | AerChemMIP,CFMIP
1 | TOA Outgoing Clear-Sky Shortwave Radiation | W m-2 | Calculated in the absence of clouds. |  | rsutcs | toa_outgoing_shortwave_flux_assuming_clear_sky | area: point time: point | up | real | site time1 | rsutcs | atmos | subhrPt |  | CFsubhr ((isd.003)) |  | 1045 | 80096614-f906-11e6-a176-5404a60d96b5 | 12e0369ff0ba1a6f1a84e0d9565d4b07 | 63c0a932-15f2-11e7-87e0-5404a60d96b5 | Instantaneous value (i.e. synoptic or time-step value), Site (121 specified sites) [S-na] [apt-tpt] |  |  |  |  | AerChemMIP,CFMIP | AerChemMIP,CFMIP
1 | Water Vapor Path | kg m-2 | vertically integrated through the atmospheric column |  | prw | atmosphere_mass_content_of_water_vapor | area: point time: point |  | real | site time1 | prw | atmos | subhrPt |  | CFsubhr ((isd.003)) |  | 1046 | 8009791a-f906-11e6-a176-5404a60d96b5 | fc637f1c75e58be8a6e4112411a00f36 | 63c0a932-15f2-11e7-87e0-5404a60d96b5 | Instantaneous value (i.e. synoptic or time-step value), Site (121 specified sites) [S-na] [apt-tpt] |  |  |  |  | AerChemMIP,CFMIP | AerChemMIP,CFMIP
1 | Total Cloud Cover Percentage | % | Total cloud area fraction (reported as a percentage) for the whole atmospheric column, as seen from the surface or the top of the atmosphere. Includes both large-scale and convective cloud. | for the whole atmospheric column, as seen from the surface or the top of the atmosphere. Include both large-scale and convective cloud. | clt | cloud_area_fraction | area: point time: point |  | real | site time1 | clt | atmos | subhrPt |  | CFsubhr ((isd.003)) |  | 1047 | 80098e0a-f906-11e6-a176-5404a60d96b5 | 7c2249d424dde72f8616d42870a9d425 | 63c0a932-15f2-11e7-87e0-5404a60d96b5 | Instantaneous value (i.e. synoptic or time-step value), Site (121 specified sites) [S-na] [apt-tpt] | -0.001 r | 100.001 r | 10.0 r | 90.0 r | AerChemMIP,CFMIP | AerChemMIP,CFMIP
1 | Condensed Water Path | kg m-2 | Mass of condensed (liquid + ice) water in the column divided by the area of the column (not just the area of the cloudy portion of the column). Includes precipitating hydrometeors ONLY if the precipitating hydrometeors affect the calculation of radiative transfer in model. | mass of condensed (liquid + ice) water in the column divided by the area of the column (not just the area of the cloudy portion of the column). Includes precipitating hydrometeors ONLY if the precipitating hydrometeor affects the calculation of radiative transfer in model. | clwvi | atmosphere_mass_content_of_cloud_condensed_water | area: point time: point |  | real | site time1 | clwvi | atmos | subhrPt |  | CFsubhr ((isd.003)) |  | 1048 | 8009a17e-f906-11e6-a176-5404a60d96b5 | 80a1dd605b563e9f09c718a5ba9cb9cc | 63c0a932-15f2-11e7-87e0-5404a60d96b5 | Instantaneous value (i.e. synoptic or time-step value), Site (121 specified sites) [S-na] [apt-tpt] |  |  |  |  | AerChemMIP,CFMIP | AerChemMIP,CFMIP
1 | Ice Water Path | kg m-2 | mass of ice water in the column divided by the area of the column (not just the area of the cloudy portion of the column). Includes precipitating frozen hydrometeors ONLY if the precipitating hydrometeor affects the calculation of radiative transfer in model. |  | clivi | atmosphere_mass_content_of_cloud_ice | area: point time: point |  | real | site time1 | clivi | atmos | subhrPt |  | CFsubhr ((isd.003)) |  | 1049 | 8009b4de-f906-11e6-a176-5404a60d96b5 | 73c496f5669cc122cf1cddfe4df2a27a | 63c0a932-15f2-11e7-87e0-5404a60d96b5 | Instantaneous value (i.e. synoptic or time-step value), Site (121 specified sites) [S-na] [apt-tpt] |  |  |  |  | AerChemMIP,CFMIP | AerChemMIP,CFMIP
1 | Net Downward Radiative Flux at Top of Model | W m-2 | Net Downward Radiative Flux at Top of Model : I.e., at the top of that portion of the atmosphere where dynamics are explicitly treated by the model. This is reported only if it differs from the net downward radiative flux at the top of the atmosphere. | i.e., at the top of that portion of the atmosphere where dynamics are explicitly treated by the model. This is reported only if it differs from the net downward radiative flux at the top of the atmosphere. | rtmt | net_downward_radiative_flux_at_top_of_atmosphere_model | area: point time: point | down | real | site time1 | rtmt | atmos | subhrPt |  | CFsubhr ((isd.003)) |  | 1050 | 8009c7f8-f906-11e6-a176-5404a60d96b5 | 26328c46dfcc65d454b6fd4c52ccb48f | 63c0a932-15f2-11e7-87e0-5404a60d96b5 | Instantaneous value (i.e. synoptic or time-step value), Site (121 specified sites) [S-na] [apt-tpt] |  |  |  |  | AerChemMIP,CFMIP | AerChemMIP,CFMIP
1 | Air Pressure at Convective Cloud Base | Pa | Where convective cloud is present in the grid cell, the instantaneous cloud base altitude should be that of the bottom of the lowest level containing convective cloud. Missing data should be reported in the absence of convective cloud. The time mean should be calculated from these quantities averaging over occasions when convective cloud is present only, and should contain missing data for occasions when no convective cloud is present during the meaning period. |  | ccb | air_pressure_at_convective_cloud_base | area: point time: point |  | real | site time1 | ccb | atmos | subhrPt |  | CFsubhr ((isd.003)) |  | 1051 | 8009dc3e-f906-11e6-a176-5404a60d96b5 | 13484743dd3369c69df93379e6dafbb5 | 63c0a932-15f2-11e7-87e0-5404a60d96b5 | Instantaneous value (i.e. synoptic or time-step value), Site (121 specified sites) [S-na] [apt-tpt] |  |  |  |  | AerChemMIP,CFMIP | AerChemMIP,CFMIP
1 | Air Pressure at Convective Cloud Top | Pa | Where convective cloud is present in the grid cell, the instantaneous cloud top altitude should be that of the top of the highest level containing convective cloud. Missing data should be reported in the absence of convective cloud. The time mean should be calculated from these quantities averaging over occasions when convective cloud is present only, and should contain missing data for occasions when no convective cloud is present during the meaning period. |  | cct | air_pressure_at_convective_cloud_top | area: point time: point |  | real | site time1 | cct | atmos | subhrPt |  | CFsubhr ((isd.003)) |  | 1052 | 8009f00c-f906-11e6-a176-5404a60d96b5 | 0062272a6a4176b8c32af87642b062c5 | 63c0a932-15f2-11e7-87e0-5404a60d96b5 | Instantaneous value (i.e. synoptic or time-step value), Site (121 specified sites) [S-na] [apt-tpt] |  |  |  |  | AerChemMIP,CFMIP | AerChemMIP,CFMIP
1 | Fraction of Time Convection Occurs in Cell | 1 | Fraction of time that convection occurs in the grid cell. | Fraction of time that convection occurs in the grid cell . | ci | convection_time_fraction | area: point time: point |  | real | site time1 | ci | atmos | subhrPt |  | CFsubhr ((isd.003)) |  | 1053 | 800a0290-f906-11e6-a176-5404a60d96b5 | 29fae9ea0f236a3eb144026e1bafde28 | 63c0a932-15f2-11e7-87e0-5404a60d96b5 | Instantaneous value (i.e. synoptic or time-step value), Site (121 specified sites) [S-na] [apt-tpt] |  |  |  |  | AerChemMIP,CFMIP | AerChemMIP,CFMIP
1 | Fraction of Time Shallow Convection Occurs | 1 | Fraction of time that shallow convection occurs in the grid cell. |  | sci | shallow_convection_time_fraction | area: point time: point |  | real | site time1 | sci | atmos | subhrPt |  | CFsubhr ((isd.003)) |  | 1054 | 800a1640-f906-11e6-a176-5404a60d96b5 | 8de0f30b91b15720398fc10fd712a182 | 63c0a932-15f2-11e7-87e0-5404a60d96b5 | Instantaneous value (i.e. synoptic or time-step value), Site (121 specified sites) [S-na] [apt-tpt] |  |  |  |  | AerChemMIP,CFMIP | AerChemMIP,CFMIP
1 | Carbon Mass Flux into Atmosphere Due to All Anthropogenic Emissions of CO2 [kgC m-2 s-1] | kg m-2 s-1 | This is requested only for the emission-driven coupled carbon climate model runs. Does not include natural fire sources but, includes all anthropogenic sources, including fossil fuel use, cement production, agricultural burning, and sources associated with anthropogenic land use change excluding forest regrowth. |  | fco2antt | tendency_of_atmosphere_mass_content_of_carbon_dioxide_expressed_as_carbon_due_to_anthropogenic_emission | area: point time: point |  | real | site time1 | fco2antt | atmos | subhrPt |  | CFsubhr ((isd.003)) |  | 1055 | 800a2a40-f906-11e6-a176-5404a60d96b5 | cc1b9e3073d751143fe8ab63ca9fcc45 | 63c0a932-15f2-11e7-87e0-5404a60d96b5 | Instantaneous value (i.e. synoptic or time-step value), Site (121 specified sites) [S-na] [apt-tpt] |  |  |  |  | AerChemMIP,CFMIP | AerChemMIP,CFMIP
1 | Carbon Mass Flux into Atmosphere Due to Fossil Fuel Emissions of CO2 [kgC m-2 s-1] | kg m-2 s-1 | This is the prescribed anthropogenic CO2 flux from fossil fuel use, including cement production, and flaring (but not from land-use changes, agricultural burning, forest regrowth, etc.) |  | fco2fos | tendency_of_atmosphere_mass_content_of_carbon_dioxide_expressed_as_carbon_due_to_emission_from_fossil_fuel_combustion | area: point time: point |  | real | site time1 | fco2fos | atmos | subhrPt |  | CFsubhr ((isd.003)) |  | 1056 | 800a3d46-f906-11e6-a176-5404a60d96b5 | 5e49c0b73ac161d5e5dd05173416c400 | 63c0a932-15f2-11e7-87e0-5404a60d96b5 | Instantaneous value (i.e. synoptic or time-step value), Site (121 specified sites) [S-na] [apt-tpt] |  |  |  |  | AerChemMIP,CFMIP | AerChemMIP,CFMIP
1 | Surface Carbon Mass Flux into the Atmosphere Due to Natural Sources [kgC m-2 s-1] | kg m-2 s-1 | This is what the atmosphere sees (on its own grid). This field should be equivalent to the combined natural fluxes of carbon that account for natural exchanges between the atmosphere and land (nep) or ocean (fgco2) reservoirs. | This is what the atmosphere sees (on its own grid). This field should be equivalent to the combined natural fluxes of carbon (requested in the L_mon and O_mon tables) that account for natural exchanges between the atmosphere and land or ocean reservoirs (i.e., "net ecosystem biospheric productivity", for land, and "air to sea CO2 flux", for ocean.) | fco2nat | surface_upward_mass_flux_of_carbon_dioxide_expressed_as_carbon_due_to_emission_from_natural_sources | area: point time: point |  | real | site time1 | fco2nat | atmos | subhrPt |  | CFsubhr ((isd.003)) |  | 1057 | 800a51aa-f906-11e6-a176-5404a60d96b5 | 299fb9d19040c4aa3862644286261ad2 | 63c0a932-15f2-11e7-87e0-5404a60d96b5 | Instantaneous value (i.e. synoptic or time-step value), Site (121 specified sites) [S-na] [apt-tpt] |  |  |  |  | AerChemMIP,CFMIP | AerChemMIP,CFMIP
Note on A1: Default priority (generally overridden by settings in "requestVar" record)
Note on B1: NetCDF Global Attribute
Note on E1: Name of variable in file
Note on H1: CMOR directive
Note on K1: CMOR name, unique within table
Note on U1: CMOR variable identifier
Note on V1: MIP variable identifier
Note on W1: Structure identifier

## E1hr
Default Priority | Long name | units | description | comment | Variable Name | CF Standard Name | cell_methods | positive | type | dimensions | CMOR Name | modeling_realm | frequency | cell_measures | prov | provNote | rowIndex | UID | vid | stid | Structure Title | valid_min | valid_max | ok_min_mean_abs | ok_max_mean_abs | MIPs (requesting) | MIPs (by experiment)
1 | Precipitation | kg m-2 s-1 | includes both liquid and solid phases | Total precipitation flux | pr | precipitation_flux | area: time: mean |  | real | longitude latitude time | pr | atmos | 1hr | area: areacella | HighResMIP [1hrLev] |  | 13 | 8baebea6-4a5b-11e6-9cd2-ac72891c3257 | 62f26742cf240c1b5169a5cd511196b6 | f7dcac96-562c-11e6-a2a4-ac72891c3257 | Temporal mean, Global field (single level) [XY-na] [am-tm] |  |  |  |  | HighResMIP | HighResMIP
1 | Convective Precipitation | kg m-2 s-1 | Convective precipitation at surface; includes both liquid and solid phases. | Convective precipitation flux | prc | convective_precipitation_flux | area: time: mean |  | real | longitude latitude time | prc | atmos | 1hr | area: areacella | HighResMIP [1hrLev] |  | 14 | 8baec3f6-4a5b-11e6-9cd2-ac72891c3257 | aa2bea81f238ad8f2c35a7e16ad97801 | f7dcac96-562c-11e6-a2a4-ac72891c3257 | Temporal mean, Global field (single level) [XY-na] [am-tm] |  |  |  |  | HighResMIP | HighResMIP
3 | Eastward Wind | m s-1 | Zonal wind (positive in a eastward direction). | Pressure levels (3) | ua | eastward_wind | area: mean time: point |  | real | longitude latitude plev3 time1 | ua | atmos | 1hrPt | area: areacella | HighResMIP [1hr_energy] |  | 13 | 8bb134b0-4a5b-11e6-9cd2-ac72891c3257 | 21db90c0a12448299f855fdab60930d4 | f7e9888a-562c-11e6-a2a4-ac72891c3257 | Instantaneous value (i.e. synoptic or time-step value), Global field (3 pressure levels) [XY-P3] [amn-tpt] |  |  |  |  | HighResMIP | HighResMIP
3 | Northward Wind | m s-1 | Meridional wind (positive in a northward direction). | Pressure levels (3) | va | northward_wind | area: mean time: point |  | real | longitude latitude plev3 time1 | va | atmos | 1hrPt | area: areacella | HighResMIP [1hr_energy] |  | 14 | 8bb13b68-4a5b-11e6-9cd2-ac72891c3257 | 2dedcb347c18e132a2f4d625abf94585 | f7e9888a-562c-11e6-a2a4-ac72891c3257 | Instantaneous value (i.e. synoptic or time-step value), Global field (3 pressure levels) [XY-P3] [amn-tpt] |  |  |  |  | HighResMIP | HighResMIP
3 | Omega (=dp/dt) | Pa s-1 | Omega (vertical velocity in pressure coordinates, positive downwards) | Pressure levels (3) | wap | lagrangian_tendency_of_air_pressure | area: mean time: point |  | real | longitude latitude plev3 time1 | wap | atmos | 1hrPt | area: areacella | HighResMIP [1hr_energy] |  | 15 | 8bb14072-4a5b-11e6-9cd2-ac72891c3257 | 51fb29dd55442361fa9c5dbe23aca9c6 | f7e9888a-562c-11e6-a2a4-ac72891c3257 | Instantaneous value (i.e. synoptic or time-step value), Global field (3 pressure levels) [XY-P3] [amn-tpt] |  |  |  |  | HighResMIP | HighResMIP
3 | Air Temperature | K | Air Temperature | Pressure levels (3) | ta | air_temperature | area: mean time: point |  | real | longitude latitude plev3 time1 | ta | atmos | 1hrPt | area: areacella | HighResMIP [1hr_energy] |  | 16 | 8bb14612-4a5b-11e6-9cd2-ac72891c3257 | b9c3eb96337c69c1c4a5aab1317f5563 | f7e9888a-562c-11e6-a2a4-ac72891c3257 | Instantaneous value (i.e. synoptic or time-step value), Global field (3 pressure levels) [XY-P3] [amn-tpt] |  |  |  |  | HighResMIP | HighResMIP
3 | Eastward Wind | m s-1 | Zonal wind (positive in a eastward direction). | Model levels or plev_27 | ua | eastward_wind | area: mean time: point |  | real | longitude latitude plev27 time1 | ua27 | atmos | 1hrPt | area: areacella | HighResMIP [1hr_strat] |  | 13 | 8bb0f00e-4a5b-11e6-9cd2-ac72891c3257 | 21db90c0a12448299f855fdab60930d4 | f7ea8046-562c-11e6-a2a4-ac72891c3257 | Instantaneous value (i.e. synoptic or time-step value), Global field (27 pressure levels) [XY-P27] [amn-tpt] |  |  |  |  | HighResMIP | HighResMIP
3 | Northward Wind | m s-1 | Meridional wind (positive in a northward direction). | Model levels or plev_27 | va | northward_wind | area: mean time: point |  | real | longitude latitude plev27 time1 | va27 | atmos | 1hrPt | area: areacella | HighResMIP [1hr_strat] |  | 14 | 8bb0f518-4a5b-11e6-9cd2-ac72891c3257 | 2dedcb347c18e132a2f4d625abf94585 | f7ea8046-562c-11e6-a2a4-ac72891c3257 | Instantaneous value (i.e. synoptic or time-step value), Global field (27 pressure levels) [XY-P27] [amn-tpt] |  |  |  |  | HighResMIP | HighResMIP
3 | Omega (=dp/dt) | Pa s-1 | Omega (vertical velocity in pressure coordinates, positive downwards) | Model levels or plev_27 | wap | lagrangian_tendency_of_air_pressure | area: mean time: point |  | real | longitude latitude plev27 time1 | wap27 | atmos | 1hrPt | area: areacella | HighResMIP [1hr_strat] |  | 15 | 8bb0fa18-4a5b-11e6-9cd2-ac72891c3257 | 51fb29dd55442361fa9c5dbe23aca9c6 | f7ea8046-562c-11e6-a2a4-ac72891c3257 | Instantaneous value (i.e. synoptic or time-step value), Global field (27 pressure levels) [XY-P27] [amn-tpt] |  |  |  |  | HighResMIP | HighResMIP
3 | Air Temperature | K | Air Temperature | Model levels or plev_27 | ta | air_temperature | area: mean time: point |  | real | longitude latitude plev27 time1 | ta27 | atmos | 1hrPt | area: areacella | HighResMIP [1hr_strat] |  | 16 | 8bb0ffc2-4a5b-11e6-9cd2-ac72891c3257 | b9c3eb96337c69c1c4a5aab1317f5563 | f7ea8046-562c-11e6-a2a4-ac72891c3257 | Instantaneous value (i.e. synoptic or time-step value), Global field (27 pressure levels) [XY-P27] [amn-tpt] |  |  |  |  | HighResMIP | HighResMIP
3 | Geopotential Height | m | Geopotential is the sum of the specific gravitational potential energy relative to the geoid and the specific centripetal potential energy. Geopotential height is the geopotential divided by the standard acceleration due to gravity. It is numerically similar to the altitude (or geometric height) and not to the quantity with standard name height, which is relative to the surface. | Model levels or plev_27 | zg | geopotential_height | area: mean time: point |  | real | longitude latitude plev27 time1 | zg27 | atmos | 1hrPt | area: areacella | HighResMIP [1hr_strat] |  | 17 | 8bb104c2-4a5b-11e6-9cd2-ac72891c3257 | 28e774ec0ecd561a6a3d437e6c443a6b | f7ea8046-562c-11e6-a2a4-ac72891c3257 | Instantaneous value (i.e. synoptic or time-step value), Global field (27 pressure levels) [XY-P27] [amn-tpt] |  |  |  |  | HighResMIP | HighResMIP
3 | Tendency of Air Temperature Due to Radiative Heating | K s-1 | Tendency of Air Temperature due to Radiative Heating | Model levels or plev_27 | tntr | tendency_of_air_temperature_due_to_radiative_heating | area: mean time: point |  | real | longitude latitude plev27 time1 | tntr27 | atmos | 1hrPt | area: areacella | HighResMIP [1hr_strat] |  | 18 | 8bb109c2-4a5b-11e6-9cd2-ac72891c3257 | 93a0ba1f23bfc41b720ea68951d28144 | f7ea8046-562c-11e6-a2a4-ac72891c3257 | Instantaneous value (i.e. synoptic or time-step value), Global field (27 pressure levels) [XY-P27] [amn-tpt] |  |  |  |  | HighResMIP | HighResMIP
3 | Eastward Acceleration Due to Non-Orographic Gravity Wave Drag | m s-2 | Tendency of the eastward wind by parameterized nonorographic gravity waves. | lower priority | utendnogw | tendency_of_eastward_wind_due_to_nonorographic_gravity_wave_drag | area: mean time: point |  | real | longitude latitude plev27 time1 | utendnogw27 | atmos | 1hrPt | area: areacella | HighResMIP [1hr_strat] |  | 19 | 8184b3c2-f906-11e6-a176-5404a60d96b5 | 590e85a8-9e49-11e5-803c-0d0b866b59f3 | f7ea8046-562c-11e6-a2a4-ac72891c3257 | Instantaneous value (i.e. synoptic or time-step value), Global field (27 pressure levels) [XY-P27] [amn-tpt] |  |  |  |  | HighResMIP | HighResMIP
3 | Northward Acceleration Due to Non-Orographic Gravity Wave Drag | m s-2 | Tendency of the northward wind by parameterized nonorographic gravity waves. (Note that CF name tables only have a general northward tendency for all gravity waves, and we need it separated by type.) | lower priority | vtendnogw | tendency_of_northward_wind_due_to_nonorographic_gravity_wave_drag | area: mean time: point |  | real | longitude latitude plev27 time1 | vtendnogw27 | atmos | 1hrPt | area: areacella | HighResMIP [1hr_strat] |  | 20 | 8184b7dc-f906-11e6-a176-5404a60d96b5 | 59170700-9e49-11e5-803c-0d0b866b59f3 | f7ea8046-562c-11e6-a2a4-ac72891c3257 | Instantaneous value (i.e. synoptic or time-step value), Global field (27 pressure levels) [XY-P27] [amn-tpt] |  |  |  |  | HighResMIP | HighResMIP
3 | TOA Outgoing Longwave Radiation | W m-2 | at the top of the atmosphere (to be compared with satellite measurements) | outgoing LW radiation at TOA | rlut | toa_outgoing_longwave_flux | area: mean time: point | up | real | longitude latitude time1 | rlut | atmos | 1hrPt | area: areacella | HighResMIP [1hr_strat] |  | 21 | 8bb119f8-4a5b-11e6-9cd2-ac72891c3257 | 63345d9732c72b97ca395f24ce2d6642 | 63c0cae8-15f2-11e7-87e0-5404a60d96b5 | Instantaneous value (i.e. synoptic or time-step value), Global field (single level) [XY-na] [amn-tpt] |  |  |  |  | HighResMIP | HighResMIP
3 | Sea Level Pressure | Pa | Sea Level Pressure | Sea level pressure | psl | air_pressure_at_mean_sea_level | area: mean time: point |  | real | longitude latitude time1 | psl | atmos | 1hrPt | area: areacella | HighResMIP [1hr_strat] |  | 22 | 8bb11ef8-4a5b-11e6-9cd2-ac72891c3257 | 3d23c359f44d6a153c4dcab9e07d7cb6 | 63c0cae8-15f2-11e7-87e0-5404a60d96b5 | Instantaneous value (i.e. synoptic or time-step value), Global field (single level) [XY-na] [amn-tpt] |  |  |  |  | HighResMIP | HighResMIP
Note on A1: Default priority (generally overridden by settings in "requestVar" record)
Note on B1: NetCDF Global Attribute
Note on E1: Name of variable in file
Note on H1: CMOR directive
Note on K1: CMOR name, unique within table
Note on U1: CMOR variable identifier
Note on V1: MIP variable identifier
Note on W1: Structure identifier

## E1hrClimMon
Default Priority | Long name | units | description | comment | Variable Name | CF Standard Name | cell_methods | positive | type | dimensions | CMOR Name | modeling_realm | frequency | cell_measures | prov | provNote | rowIndex | UID | vid | stid | Structure Title | valid_min | valid_max | ok_min_mean_abs | ok_max_mean_abs | MIPs (requesting) | MIPs (by experiment)
1 | TOA Incident Shortwave Radiation | W m-2 | Shortwave radiation incident at the top of the atmosphere |  | rsdt | toa_incoming_shortwave_flux | area: mean time: mean within days time: mean over days | down | real | longitude latitude time3 | rsdt | atmos | 1hrCM | area: areacella | CFMIP [cf1hrClimMon] |  | 4 | 8b8b499e-4a5b-11e6-9cd2-ac72891c3257 | a21e250a10f96b1c1ad6d742206a157e | f7ebefee-562c-11e6-a2a4-ac72891c3257 | Mean Diurnal Cycle, Global field (single level) [XY-na] |  |  |  |  | CFMIP | CFMIP
1 | TOA Outgoing Shortwave Radiation | W m-2 | at the top of the atmosphere |  | rsut | toa_outgoing_shortwave_flux | area: mean time: mean within days time: mean over days | up | real | longitude latitude time3 | rsut | atmos | 1hrCM | area: areacella | CFMIP [cf1hrClimMon] |  | 5 | 8b8b4e80-4a5b-11e6-9cd2-ac72891c3257 | b907fef85d4c9571a9457ee1b259bb8f | f7ebefee-562c-11e6-a2a4-ac72891c3257 | Mean Diurnal Cycle, Global field (single level) [XY-na] |  |  |  |  | CFMIP | CFMIP
1 | TOA Outgoing Longwave Radiation | W m-2 | at the top of the atmosphere (to be compared with satellite measurements) |  | rlut | toa_outgoing_longwave_flux | area: mean time: mean within days time: mean over days | up | real | longitude latitude time3 | rlut | atmos | 1hrCM | area: areacella | CFMIP [cf1hrClimMon] |  | 6 | 8b8b5344-4a5b-11e6-9cd2-ac72891c3257 | 63345d9732c72b97ca395f24ce2d6642 | f7ebefee-562c-11e6-a2a4-ac72891c3257 | Mean Diurnal Cycle, Global field (single level) [XY-na] |  |  |  |  | CFMIP | CFMIP
1 | TOA Outgoing Clear-Sky Shortwave Radiation | W m-2 | Calculated in the absence of clouds. |  | rsutcs | toa_outgoing_shortwave_flux_assuming_clear_sky | area: mean time: mean within days time: mean over days | up | real | longitude latitude time3 | rsutcs | atmos | 1hrCM | area: areacella | CFMIP [cf1hrClimMon] |  | 7 | 8b8b57fe-4a5b-11e6-9cd2-ac72891c3257 | 12e0369ff0ba1a6f1a84e0d9565d4b07 | f7ebefee-562c-11e6-a2a4-ac72891c3257 | Mean Diurnal Cycle, Global field (single level) [XY-na] |  |  |  |  | CFMIP | CFMIP
1 | TOA Outgoing Clear-Sky Longwave Radiation | W m-2 | Upwelling clear-sky longwave radiation at top of atmosphere |  | rlutcs | toa_outgoing_longwave_flux_assuming_clear_sky | area: mean time: mean within days time: mean over days | up | real | longitude latitude time3 | rlutcs | atmos | 1hrCM | area: areacella | CFMIP [cf1hrClimMon] |  | 8 | 8b8b5d08-4a5b-11e6-9cd2-ac72891c3257 | 921b8b8f6620826567d9324314c70410 | f7ebefee-562c-11e6-a2a4-ac72891c3257 | Mean Diurnal Cycle, Global field (single level) [XY-na] |  |  |  |  | CFMIP | CFMIP
Note on A1: Default priority (generally overridden by settings in "requestVar" record)
Note on B1: NetCDF Global Attribute
Note on E1: Name of variable in file
Note on H1: CMOR directive
Note on K1: CMOR name, unique within table
Note on U1: CMOR variable identifier
Note on V1: MIP variable identifier
Note on W1: Structure identifier

## E3hr
Default Priority | Long name | units | description | comment | Variable Name | CF Standard Name | cell_methods | positive | type | dimensions | CMOR Name | modeling_realm | frequency | cell_measures | prov | provNote | rowIndex | UID | vid | stid | Structure Title | valid_min | valid_max | ok_min_mean_abs | ok_max_mean_abs | MIPs (requesting) | MIPs (by experiment)
1 | Carbon Mass Flux out of Atmosphere Due to Gross Primary Production on Land [kgC m-2 s-1] | kg m-2 s-1 | The rate of synthesis of biomass from inorganic precursors by autotrophs ("producers") expressed as the mass of carbon which it contains. For example, photosynthesis in plants or phytoplankton. The producers also respire some of this biomass and the difference is referred to as the net primary production. | only requested for DECK HIST, 1980-present | gpp | gross_primary_productivity_of_biomass_expressed_as_carbon | area: mean where land time: mean |  | real | longitude latitude time | gpp | land | 3hr | area: areacella | C4MIP [L_3hr] |  | 4 | 8b7fde2e-4a5b-11e6-9cd2-ac72891c3257 | 89c4bb4f45a0182fc00a1b86b13241a5 | f7de23aa-562c-11e6-a2a4-ac72891c3257 | Temporal mean, Global field (single level) [XY-na] [amnla-tmn] |  |  |  |  | C4MIP | C4MIP
1 | Carbon Mass Flux into Atmosphere Due to Autotrophic (Plant) Respiration on Land [kgC m-2 s-1] | kg m-2 s-1 | Carbon mass flux per unit area into atmosphere due to autotrophic respiration on land (respiration by producers) [see rh for heterotrophic production] | only requested for DECK HIST, 1980-present | ra | surface_upward_mass_flux_of_carbon_dioxide_expressed_as_carbon_due_to_plant_respiration | area: mean where land time: mean | up | real | longitude latitude time | ra | land | 3hr | area: areacella | C4MIP [L_3hr] |  | 5 | 8b7fe482-4a5b-11e6-9cd2-ac72891c3257 | 2d38bda3114d03f7543b8af88aadd03a | f7de23aa-562c-11e6-a2a4-ac72891c3257 | Temporal mean, Global field (single level) [XY-na] [amnla-tmn] |  |  |  |  | C4MIP | C4MIP
1 | Total Heterotrophic Respiration on Land as Carbon Mass Flux [kgC m-2 s-1] | kg m-2 s-1 | Carbon mass flux per unit area into atmosphere due to heterotrophic respiration on land (respiration by consumers) | only requested for DECK HIST, 1980-present | rh | surface_upward_mass_flux_of_carbon_dioxide_expressed_as_carbon_due_to_heterotrophic_respiration | area: mean where land time: mean | up | real | longitude latitude time | rh | land | 3hr | area: areacella | C4MIP [L_3hr] |  | 6 | 8b7fe98c-4a5b-11e6-9cd2-ac72891c3257 | 93723bb54a2c43450d75403102e618ac | f7de23aa-562c-11e6-a2a4-ac72891c3257 | Temporal mean, Global field (single level) [XY-na] [amnla-tmn] |  |  |  |  | C4MIP | C4MIP
2 | TOA Outgoing Longwave Radiation | W m-2 | at the top of the atmosphere (to be compared with satellite measurements) | TOA outgoing longwave radiation | rlut | toa_outgoing_longwave_flux | area: time: mean | up | real | longitude latitude time | rlut | atmos | 3hr | area: areacella | HighResMIP [3hr_cloud] |  | 14 | 8bb0a946-4a5b-11e6-9cd2-ac72891c3257 | 63345d9732c72b97ca395f24ce2d6642 | f7dcac96-562c-11e6-a2a4-ac72891c3257 | Temporal mean, Global field (single level) [XY-na] [am-tm] |  |  |  |  | HighResMIP | HighResMIP
2 | TOA Outgoing Shortwave Radiation | W m-2 | at the top of the atmosphere | TOA outgoing shortwave radiation | rsut | toa_outgoing_shortwave_flux | area: time: mean | up | real | longitude latitude time | rsut | atmos | 3hr | area: areacella | HighResMIP [3hr_cloud] |  | 15 | 8bb0ae3c-4a5b-11e6-9cd2-ac72891c3257 | b907fef85d4c9571a9457ee1b259bb8f | f7dcac96-562c-11e6-a2a4-ac72891c3257 | Temporal mean, Global field (single level) [XY-na] [am-tm] |  |  |  |  | HighResMIP | HighResMIP
2 | TOA Outgoing Clear-Sky Longwave Radiation | W m-2 | Upwelling clear-sky longwave radiation at top of atmosphere | TOA outgoing clear sky longwave | rlutcs | toa_outgoing_longwave_flux_assuming_clear_sky | area: time: mean | up | real | longitude latitude time | rlutcs | atmos | 3hr | area: areacella | HighResMIP [3hr_cloud] |  | 16 | 8bb0b328-4a5b-11e6-9cd2-ac72891c3257 | 921b8b8f6620826567d9324314c70410 | f7dcac96-562c-11e6-a2a4-ac72891c3257 | Temporal mean, Global field (single level) [XY-na] [am-tm] |  |  |  |  | HighResMIP | HighResMIP
2 | TOA Outgoing Clear-Sky Shortwave Radiation | W m-2 | Calculated in the absence of clouds. | TOA outgoing clear sky shortwave | rsutcs | toa_outgoing_shortwave_flux_assuming_clear_sky | area: time: mean | up | real | longitude latitude time | rsutcs | atmos | 3hr | area: areacella | HighResMIP [3hr_cloud] |  | 17 | 8bb0b832-4a5b-11e6-9cd2-ac72891c3257 | 12e0369ff0ba1a6f1a84e0d9565d4b07 | f7dcac96-562c-11e6-a2a4-ac72891c3257 | Temporal mean, Global field (single level) [XY-na] [am-tm] |  |  |  |  | HighResMIP,RFMIP | HighResMIP,RFMIP
2 | TOA Incident Shortwave Radiation | W m-2 | Shortwave radiation incident at the top of the atmosphere | TOA incident shortwave radiation | rsdt | toa_incoming_shortwave_flux | area: time: mean | down | real | longitude latitude time | rsdt | atmos | 3hr | area: areacella | HighResMIP [3hr_cloud] |  | 18 | 8bb0bd0a-4a5b-11e6-9cd2-ac72891c3257 | a21e250a10f96b1c1ad6d742206a157e | f7dcac96-562c-11e6-a2a4-ac72891c3257 | Temporal mean, Global field (single level) [XY-na] [am-tm] |  |  |  |  | HighResMIP | HighResMIP
2 | Water Vapor Path | kg m-2 | vertically integrated through the atmospheric column | Column-integrated water vapour | prw | atmosphere_mass_content_of_water_vapor | area: time: mean |  | real | longitude latitude time | prw | atmos | 3hr | area: areacella | HighResMIP [3hr_cloud] |  | 19 | 8bb0c1f6-4a5b-11e6-9cd2-ac72891c3257 | fc637f1c75e58be8a6e4112411a00f36 | f7dcac96-562c-11e6-a2a4-ac72891c3257 | Temporal mean, Global field (single level) [XY-na] [am-tm] |  |  |  |  | HighResMIP | HighResMIP
2 | Condensed Water Path | kg m-2 | Mass of condensed (liquid + ice) water in the column divided by the area of the column (not just the area of the cloudy portion of the column). Includes precipitating hydrometeors ONLY if the precipitating hydrometeors affect the calculation of radiative transfer in model. | Liquid water path | clwvi | atmosphere_mass_content_of_cloud_condensed_water | area: time: mean |  | real | longitude latitude time | clwvi | atmos | 3hr | area: areacella | HighResMIP [3hr_cloud] |  | 20 | 8bb0c7e6-4a5b-11e6-9cd2-ac72891c3257 | 80a1dd605b563e9f09c718a5ba9cb9cc | f7dcac96-562c-11e6-a2a4-ac72891c3257 | Temporal mean, Global field (single level) [XY-na] [am-tm] |  |  |  |  | HighResMIP | HighResMIP
2 | Ice Water Path | kg m-2 | mass of ice water in the column divided by the area of the column (not just the area of the cloudy portion of the column). Includes precipitating frozen hydrometeors ONLY if the precipitating hydrometeor affects the calculation of radiative transfer in model. | Ice water path | clivi | atmosphere_mass_content_of_cloud_ice | area: time: mean |  | real | longitude latitude time | clivi | atmos | 3hr | area: areacella | HighResMIP [3hr_cloud] |  | 21 | 8bb0ccd2-4a5b-11e6-9cd2-ac72891c3257 | 73c496f5669cc122cf1cddfe4df2a27a | f7dcac96-562c-11e6-a2a4-ac72891c3257 | Temporal mean, Global field (single level) [XY-na] [am-tm] |  |  |  |  | HighResMIP | HighResMIP
2 | Sea Level Pressure | Pa | Sea Level Pressure | Sea level pressure | psl | air_pressure_at_mean_sea_level | area: time: mean |  | real | longitude latitude time | psl | atmos | 3hr | area: areacella | HighResMIP [3hr_cloud] |  | 22 | 8bb0d1c8-4a5b-11e6-9cd2-ac72891c3257 | 3d23c359f44d6a153c4dcab9e07d7cb6 | f7dcac96-562c-11e6-a2a4-ac72891c3257 | Temporal mean, Global field (single level) [XY-na] [am-tm] |  |  |  |  | HighResMIP | HighResMIP
1 | Precipitation Flux from Shallow Convection | kg m-2 s-1 | Convection precipitation from shallow convection | Shallow convection precipitation flux | prcsh | shallow_convective_precipitation_flux | area: time: mean |  | real | longitude latitude time | prcsh | atmos | 3hr | area: areacella | HighResMIP [3hr_extr] |  | 16 | 8bae892c-4a5b-11e6-9cd2-ac72891c3257 | 590d6e02-9e49-11e5-803c-0d0b866b59f3 | f7dcac96-562c-11e6-a2a4-ac72891c3257 | Temporal mean, Global field (single level) [XY-na] [am-tm] |  |  |  |  | HighResMIP | HighResMIP
1 | Near-Surface Wind Speed | m s-1 | near-surface (usually, 10 meters) wind speed. | Near surface wind speed | sfcWind | wind_speed | area: time: mean |  | real | longitude latitude time height10m | sfcWind | atmos | 3hr | area: areacella | LS3MIP [L3hr] |  | 9 | 7b1a2838-a220-11e6-a33f-ac72891c3257 | 4b97609a32d53dff5b8e73729e4f258b | af250420-1e00-11e7-a625-5404a60d96b5 | Temporal mean, Global field (single level) [XY-na] {:height10m} [tmean] |  |  |  |  | LS3MIP | LS3MIP
1 | Northward Near-Surface Wind | m s-1 | Northward component of the near surface wind | Near surface northward wind component | vas | northward_wind | area: time: mean |  | real | longitude latitude time height10m | vas | atmos | 3hr | area: areacella | LS3MIP [L3hr] |  | 10 | 7b1a2c5c-a220-11e6-a33f-ac72891c3257 | 86b1cd51f370e346ecb20f1e80cb6ea4 | af250420-1e00-11e7-a625-5404a60d96b5 | Temporal mean, Global field (single level) [XY-na] {:height10m} [tmean] |  |  |  |  | LS3MIP | LS3MIP
1 | Eastward Near-Surface Wind | m s-1 | Eastward component of the near-surface (usually, 10 meters) wind | Near surface eastward wind component | uas | eastward_wind | area: time: mean |  | real | longitude latitude time height10m | uas | atmos | 3hr | area: areacella | LS3MIP [L3hr] |  | 11 | 7b1a301c-a220-11e6-a33f-ac72891c3257 | e72b243a2a1c8691ab0168d8b62534c2 | af250420-1e00-11e7-a625-5404a60d96b5 | Temporal mean, Global field (single level) [XY-na] {:height10m} [tmean] |  |  |  |  | LS3MIP | LS3MIP
2 | Rainfall Flux | kg m-2 s-1 | In accordance with common usage in geophysical disciplines, "flux" implies per unit area, called "flux density" in physics. | Rainfall rate | prra | rainfall_flux | area: time: mean |  | real | longitude latitude time | prra | atmos | 3hr | area: areacella | LS3MIP [L3hr] |  | 13 | 7b1a3990-a220-11e6-a33f-ac72891c3257 | 5912cab4-9e49-11e5-803c-0d0b866b59f3 | f7dcac96-562c-11e6-a2a4-ac72891c3257 | Temporal mean, Global field (single level) [XY-na] [am-tm] |  |  |  |  | LS3MIP | LS3MIP
1 | Convective Rainfall Rate | kg m-2 s-1 | In accordance with common usage in geophysical disciplines, "flux" implies per unit area, called "flux density" in physics. | Convective Rainfall rate | prrc | convective_rainfall_flux | area: time: mean |  | real | longitude latitude time | prrc | atmos | 3hr | area: areacella | LS3MIP [L3hr] |  | 15 | 7b1a4246-a220-11e6-a33f-ac72891c3257 | 5917e2ba-9e49-11e5-803c-0d0b866b59f3 | f7dcac96-562c-11e6-a2a4-ac72891c3257 | Temporal mean, Global field (single level) [XY-na] [am-tm] |  |  |  |  | LS3MIP | LS3MIP
2 | Convective Snowfall Flux | kg m-2 s-1 | convective precipitation of all forms of water in the solid phase. | Convective Snowfall rate | prsnc | convective_snowfall_flux | area: time: mean |  | real | longitude latitude time | prsnc | atmos | 3hr | area: areacella | LS3MIP [L3hr] |  | 16 | 7b1a4674-a220-11e6-a33f-ac72891c3257 | 27b742af91660071179e5440d83ddc37 | f7dcac96-562c-11e6-a2a4-ac72891c3257 | Temporal mean, Global field (single level) [XY-na] [am-tm] |  |  |  |  | LS3MIP | LS3MIP
Note on A1: Default priority (generally overridden by settings in "requestVar" record)
Note on B1: NetCDF Global Attribute
Note on E1: Name of variable in file
Note on H1: CMOR directive
Note on K1: CMOR name, unique within table
Note on U1: CMOR variable identifier
Note on V1: MIP variable identifier
Note on W1: Structure identifier

## E3hrPt
Default Priority | Long name | units | description | comment | Variable Name | CF Standard Name | cell_methods | positive | type | dimensions | CMOR Name | modeling_realm | frequency | cell_measures | prov | provNote | rowIndex | UID | vid | stid | Structure Title | valid_min | valid_max | ok_min_mean_abs | ok_max_mean_abs | MIPs (requesting) | MIPs (by experiment)
1 | CALIPSO Percentage Cloud Cover | % | Percentage cloud cover in CALIPSO standard atmospheric layers. | CALIPSO Cloud Area Fraction | clcalipso | cloud_area_fraction_in_atmosphere_layer | area: mean time: point |  | real | longitude latitude alt40 time1 | clcalipso | atmos | 3hrPt | area: areacella | CFMIP [CF3hr_sim_new] |  | 4 | 8b8aa070-4a5b-11e6-9cd2-ac72891c3257 | 400e5707b65c01e31f2ec6a59dd3983b | f7eb4436-562c-11e6-a2a4-ac72891c3257 | Instantaneous value (i.e. synoptic or time-step value), Global field on 40 altitude levels [XY-H40] [amn-tpt] |  |  |  |  | CFMIP | CFMIP
1 | CALIPSO Cloud Cover Percentage Undetected by CloudSat (as Percentage of Area Covered) | % | Clouds detected by CALIPSO but below the detectability threshold of CloudSat | CALIPSO Cloud Fraction Undetected by CloudSat | clcalipso2 | cloud_area_fraction_in_atmosphere_layer | area: mean time: point |  | real | longitude latitude alt40 time1 | clcalipso2 | atmos | 3hrPt | area: areacella | CFMIP [CF3hr_sim_new] |  | 5 | b7c6f9d2-7c00-11e6-bcdf-ac72891c3257 | 0245fef16f6eb29465d7fa55923fd12d | f7eb4436-562c-11e6-a2a4-ac72891c3257 | Instantaneous value (i.e. synoptic or time-step value), Global field on 40 altitude levels [XY-H40] [amn-tpt] |  |  |  |  | CFMIP | CFMIP
1 | CloudSat Radar Reflectivity CFAD | 1 | CFAD (Cloud Frequency Altitude Diagrams) are frequency distributions of radar reflectivity (or lidar scattering ratio) as a function of altitude. The variable cfadDbze94 is defined as the simulated relative frequency of occurrence of radar reflectivity in sampling volumes defined by altitude bins. The radar is observing at a frequency of 94GHz. | CloudSat Radar Reflectivity CFAD | cfadDbze94 | histogram_of_equivalent_reflectivity_factor_over_height_above_reference_ellipsoid | area: mean time: point |  | real | longitude latitude alt40 dbze time1 | cfadDbze94 | atmos | 3hrPt | area: areacella | CFMIP [CF3hr_sim_new] |  | 6 | 8b8aaa70-4a5b-11e6-9cd2-ac72891c3257 | 5a6730cdd3fef77dc53ea1f61b23821f | f7eb5dea-562c-11e6-a2a4-ac72891c3257 | Instantaneous value (i.e. synoptic or time-step value), Global field on 40 altitude levels [XY-H40] {dbze:} [tpt] |  |  |  |  | CFMIP | CFMIP
1 | CALIPSO Scattering Ratio CFAD | 1 | CFAD (Cloud Frequency Altitude Diagrams) are frequency distributions of radar reflectivity (or lidar scattering ratio) as a function of altitude. The variable cfadLidarsr532 is defined as the simulated relative frequency of lidar scattering ratio in sampling volumes defined by altitude bins. The lidar is observing at a wavelength of 532nm. | CALIPSO Scattering Ratio CFAD | cfadLidarsr532 | histogram_of_backscattering_ratio_in_air_over_height_above_reference_ellipsoid | area: mean time: point |  | real | longitude latitude alt40 scatratio time1 | cfadLidarsr532 | atmos | 3hrPt | area: areacella | CFMIP [CF3hr_sim_new] |  | 7 | 8b8aaf66-4a5b-11e6-9cd2-ac72891c3257 | 823b0a0d39e3f3f3a992c49948fde77c | f7ebc67c-562c-11e6-a2a4-ac72891c3257 | Instantaneous value (i.e. synoptic or time-step value), Global field on 40 altitude levels [XY-H40] {scatratio:} [tpt] |  |  |  |  | CFMIP | CFMIP
1 | PARASOL Reflectance | 1 | Simulated reflectance from PARASOL as seen at the top of the atmosphere for 5 solar zenith angles. Valid only over ocean and for one viewing direction (viewing zenith angle of 30 degrees and relative azimuth angle 320 degrees). | PARASOL Reflectance | parasolRefl | toa_bidirectional_reflectance | area: mean where sea time: point |  | real | longitude latitude sza5 time1 | parasolRefl | atmos | 3hrPt | area: areacella | CFMIP [CF3hr_sim_new] |  | 8 | 8b8ab434-4a5b-11e6-9cd2-ac72891c3257 | a06b8e83250b870d9f39dc1f6534efcb | f7eca81c-562c-11e6-a2a4-ac72891c3257 | Instantaneous value (i.e. synoptic or time-step value), Global field (single level) [XY-na] {sza5:} [amse-tpt] |  |  |  |  | CFMIP | CFMIP
1 | CALIPSO Total Cloud Cover Percentage | % | Total cloud area fraction (reported as a percentage) for the whole atmospheric column, as seen by the Cloud-Aerosol Lidar and Infrared Pathfinder Satellite Observation (CALIPSO) instrument. Includes both large-scale and convective cloud. | CALIPSO Total Cloud Fraction | cltcalipso | cloud_area_fraction | area: mean time: point |  | real | longitude latitude time1 | cltcalipso | atmos | 3hrPt | area: areacella | CFMIP [CF3hr_sim_new] |  | 9 | 8b8ab8f8-4a5b-11e6-9cd2-ac72891c3257 | ce9ab9b945fcc86013ad10431d8f252e | 63c0cae8-15f2-11e7-87e0-5404a60d96b5 | Instantaneous value (i.e. synoptic or time-step value), Global field (single level) [XY-na] [amn-tpt] |  |  |  |  | CFMIP | CFMIP
1 | CALIPSO Low Level Cloud Cover Percentage | % | Percentage cloud cover in layer centred on 840hPa | CALIPSO Low Level Cloud Fraction | cllcalipso | cloud_area_fraction_in_atmosphere_layer | area: mean time: point |  | real | longitude latitude time1 p840 | cllcalipso | atmos | 3hrPt | area: areacella | CFMIP [CF3hr_sim_new] |  | 10 | 8b8abdd0-4a5b-11e6-9cd2-ac72891c3257 | 0bbbf303ac691061a69938846f32b23b | 7f758018-2f00-11e7-b6d6-ac72891c3257 | Instantaneous, Global field (single level) [XY-na] {:p840} [amn-tpt] |  |  |  |  | CFMIP | CFMIP
1 | CALIPSO Mid Level Cloud Cover Percentage | % | Percentage cloud cover in layer centred on 560hPa | CALIPSO Mid Level Cloud Fraction | clmcalipso | cloud_area_fraction_in_atmosphere_layer | area: mean time: point |  | real | longitude latitude time1 p560 | clmcalipso | atmos | 3hrPt | area: areacella | CFMIP [CF3hr_sim_new] |  | 11 | 8b8ac30c-4a5b-11e6-9cd2-ac72891c3257 | fe9d4b45792f7d6430fe2a9c9b7234b1 | 14908d4c-30ae-11e7-a768-5404a60d96b5 | Instantaneous, Global field (single level) [XY-na] {:p560} [amn-tpt] |  |  |  |  | CFMIP | CFMIP
1 | CALIPSO High Level Cloud Area Percentage | % | Percentage cloud cover in layer centred on 220hPa | CALIPSO High Level Cloud Fraction | clhcalipso | cloud_area_fraction_in_atmosphere_layer | area: mean time: point |  | real | longitude latitude time1 p220 | clhcalipso | atmos | 3hrPt | area: areacella | CFMIP [CF3hr_sim_new] |  | 12 | 8b8ac7d0-4a5b-11e6-9cd2-ac72891c3257 | 7308096ae00ff52340909b2a59415f82 | 5cb502ba-30ae-11e7-a768-5404a60d96b5 | Instantaneous, Global field (single level) [XY-na] {:p220} [amn-tpt] |  |  |  |  | CFMIP | CFMIP
1 | Percentage Cloud Cover as Calculated by the MISR Simulator (Including Error Flag) | % | Cloud percentage in spectral bands and layers as observed by the Multi-angle Imaging SpectroRadiometer (MISR) instrument. The first layer in each profile is reserved for a retrieval error flag. | MISR optical thickness - height histogram | clmisr | cloud_area_fraction_in_atmosphere_layer | area: mean time: point |  | real | longitude latitude alt16 tau time1 | clmisr | atmos | 3hrPt | area: areacella | CFMIP [CF3hr_sim_new] |  | 14 | f294c644-26b8-11e7-8344-ac72891c3257 | 59151ed6-9e49-11e5-803c-0d0b866b59f3 | 63c3502e-15f2-11e7-87e0-5404a60d96b5 | Instantaneous value (i.e. synoptic or time-step value), Global field (16 altitudes) [XY-H16] {tau:} [amn-tpt] |  |  |  |  | CFMIP | CFMIP
1 | MODIS Optical Thickness-Particle Size Joint Distribution, Liquid | % | Joint probability distribution function, giving probability of cloud as a function of optical thickness and particle size, as measured by MODIS. For liquid cloud particles. | MODIS Optical Thickness-Particle Size joint distribution, liquid | jpdftaureliqmodis | cloud_area_fraction_in_atmosphere_layer | area: mean time: point |  | real | longitude latitude effectRadLi tau time1 | jpdftaureliqmodis | atmos | 3hrPt | area: areacella | CFMIP [CF3hr_sim_new] |  | 15 | f2aa2ed0-26b8-11e7-8344-ac72891c3257 | 5912eff8-9e49-11e5-803c-0d0b866b59f3 | af251884-1e00-11e7-a625-5404a60d96b5 | Instantaneous value (i.e. synoptic or time-step value), Global field, single level [XY-na] {effectRadLi tau:} [amn-tpt] |  |  |  |  | CFMIP | CFMIP
1 | MODIS Joint Distribution of Optical Thickness and Particle Size, Ice | % | Joint probability distribution function, giving probability of cloud as a function of optical thickness and particle size, as measured by MODIS. For cloud ice particles. | MODIS Optical Thickness-Particle Size joint distribution, ice | jpdftaureicemodis | cloud_area_fraction_in_atmosphere_layer | area: mean time: point |  | real | longitude latitude effectRadIc tau time1 | jpdftaureicemodis | atmos | 3hrPt | area: areacella | CFMIP [CF3hr_sim_new] |  | 16 | f26cb7e4-26b8-11e7-8344-ac72891c3257 | 59149a10-9e49-11e5-803c-0d0b866b59f3 | af254584-1e00-11e7-a625-5404a60d96b5 | Instantaneous value (i.e. synoptic or time-step value), Global field, single level [XY-na] {effectRadIc tau:} [amn-tpt] |  |  |  |  | CFMIP | CFMIP
2 | Eastward Wind | m s-1 | Zonal wind (positive in a eastward direction). | Eastward wind on pressure levels | ua | eastward_wind | area: mean time: point |  | real | longitude latitude plev7h time1 | ua7h | atmos | 3hrPt | area: areacella | HighResMIP [3hrPlev] |  | 13 | f2ab1be2-26b8-11e7-8344-ac72891c3257 | 21db90c0a12448299f855fdab60930d4 | f7eb125e-562c-11e6-a2a4-ac72891c3257 | Instantaneous value (i.e. synoptic or time-step value), Global field (7 pressure tropospheric levels) [XY-P7T] [amn-tpt] |  |  |  |  | HighResMIP | HighResMIP
2 | Northward Wind | m s-1 | Meridional wind (positive in a northward direction). | Northward wind on pressure levels | va | northward_wind | area: mean time: point |  | real | longitude latitude plev7h time1 | va7h | atmos | 3hrPt | area: areacella | HighResMIP [3hrPlev] |  | 14 | f2acf552-26b8-11e7-8344-ac72891c3257 | 2dedcb347c18e132a2f4d625abf94585 | f7eb125e-562c-11e6-a2a4-ac72891c3257 | Instantaneous value (i.e. synoptic or time-step value), Global field (7 pressure tropospheric levels) [XY-P7T] [amn-tpt] |  |  |  |  | HighResMIP | HighResMIP
2 | Omega (=dp/dt) | Pa s-1 | Omega (vertical velocity in pressure coordinates, positive downwards) | Omega (=dp/dt) | wap | lagrangian_tendency_of_air_pressure | area: mean time: point |  | real | longitude latitude plev7h time1 | wap7h | atmos | 3hrPt | area: areacella | HighResMIP [3hrPlev] |  | 15 | 8baea574-4a5b-11e6-9cd2-ac72891c3257 | 51fb29dd55442361fa9c5dbe23aca9c6 | f7eb125e-562c-11e6-a2a4-ac72891c3257 | Instantaneous value (i.e. synoptic or time-step value), Global field (7 pressure tropospheric levels) [XY-P7T] [amn-tpt] |  |  |  |  | HighResMIP | HighResMIP
2 | Air Temperature | K | Air Temperature | Temperature on pressure levels | ta | air_temperature | area: mean time: point |  | real | longitude latitude plev7h time1 | ta7h | atmos | 3hrPt | area: areacella | HighResMIP [3hrPlev] |  | 16 | f2a303d0-26b8-11e7-8344-ac72891c3257 | b9c3eb96337c69c1c4a5aab1317f5563 | f7eb125e-562c-11e6-a2a4-ac72891c3257 | Instantaneous value (i.e. synoptic or time-step value), Global field (7 pressure tropospheric levels) [XY-P7T] [amn-tpt] |  |  |  |  | HighResMIP | HighResMIP
2 | Specific Humidity | 1 | Specific humidity is the mass fraction of water vapor in (moist) air. | Specific humidity on pressure levels | hus | specific_humidity | area: mean time: point |  | real | longitude latitude plev7h time1 | hus7h | atmos | 3hrPt | area: areacella | HighResMIP [3hrPlev] |  | 17 | f2c7178e-26b8-11e7-8344-ac72891c3257 | 53f4724d228998d54191c73352532ce3 | f7eb125e-562c-11e6-a2a4-ac72891c3257 | Instantaneous value (i.e. synoptic or time-step value), Global field (7 pressure tropospheric levels) [XY-P7T] [amn-tpt] |  |  |  |  | HighResMIP | HighResMIP
2 | ISCCP Cloud Area Percentage | % | Percentage cloud cover in optical depth categories. | ISCCP 7x7 | clisccp | cloud_area_fraction_in_atmosphere_layer | area: mean time: point |  | real | longitude latitude plev7c tau time1 | clisccp | atmos | 3hrPt | area: areacella | HighResMIP [3hr_cloud] |  | 24 | 8bb0db0a-4a5b-11e6-9cd2-ac72891c3257 | fa7666d61b92de5bad1ad76561b8b850 | 8c2e2752-45fc-11e7-b16a-ac72891c3257 | Instantaneous values, Global field (7 pressure levels) [XY-P7] {tau:} [tpt] |  |  |  |  | CFMIP,HighResMIP | CFMIP,HighResMIP
1 | Diffuse Surface Albedo for Each Band | 1 | The fraction of the surface diffuse downwelling shortwave radiation flux which is reflected. If the diffuse radiation is isotropic, this term is equivalent to the integral of surface bidirectional reflectance over all incident angles and over all outgoing angles in the hemisphere above the surface. Reported in spectral frequency bands. |  | albdiffbnd | surface_diffuse_shortwave_hemispherical_reflectance | time: point |  | real | longitude latitude spectband time1 | albdiffbnd | atmos | 3hrPt | area: areacella | RFMIP [aero_irf] |  | 4 | 7b301206-a220-11e6-a33f-ac72891c3257 | 59139cfa-9e49-11e5-803c-0d0b866b59f3 | 63c22a14-15f2-11e7-87e0-5404a60d96b5 | Instantaneous value (i.e. synoptic or time-step value), Global field (single level) [XY-na] {spectband:} [tpt] |  |  |  |  | RFMIP | RFMIP
1 | Direct Surface Albedo for Each Band | 1 | The fraction of the surface direct downwelling shortwave radiation flux which is reflected. It is equivalent to the surface bidirectional reflectance at the incident angle of the incoming solar radiation and integrated over all outgoing angles in the hemisphere above the surface. Reported in spectral frequency bands. |  | albdirbnd | surface_direct_shortwave_hemispherical_reflectance | time: point |  | real | longitude latitude spectband time1 | albdirbnd | atmos | 3hrPt | area: areacella | RFMIP [aero_irf] |  | 5 | 7b3016c0-a220-11e6-a33f-ac72891c3257 | 590f3f16-9e49-11e5-803c-0d0b866b59f3 | 63c22a14-15f2-11e7-87e0-5404a60d96b5 | Instantaneous value (i.e. synoptic or time-step value), Global field (single level) [XY-na] {spectband:} [tpt] |  |  |  |  | RFMIP | RFMIP
1 | TOA Solar Irradiance for Each Band | W m-2 | Solar irradiance at a horizontal surface at top of atmosphere. |  | solbnd | toa_incoming_shortwave_flux | time: point |  | real | longitude latitude spectband time1 | solbnd | atmos | 3hrPt | area: areacella | RFMIP [aero_irf] |  | 6 | 7b301b5c-a220-11e6-a33f-ac72891c3257 | af7306dc-a0da-11e6-bc63-ac72891c3257 | 63c22a14-15f2-11e7-87e0-5404a60d96b5 | Instantaneous value (i.e. synoptic or time-step value), Global field (single level) [XY-na] {spectband:} [tpt] |  |  |  |  | RFMIP | RFMIP
1 | Aerosol Level Absorption Optical Thickness for Each Band | 1 | Optical thickness of atmospheric aerosols in wavelength bands. |  | aeroptbnd | atmosphere_absorption_optical_thickness_due_to_ambient_aerosol_particles | area: mean time: point |  | real | longitude latitude alevel spectband time1 | aeroptbnd | atmos | 3hrPt | area: areacella | RFMIP [aero_irf] |  | 7 | 7b301f8a-a220-11e6-a33f-ac72891c3257 | afd8ba4a-a0da-11e6-bc63-ac72891c3257 | 63c353f8-15f2-11e7-87e0-5404a60d96b5 | Instantaneous value (i.e. synoptic or time-step value), Global field on model atmosphere levels [XY-A] {spectband:} [tpt] |  |  |  |  | RFMIP | RFMIP
1 | Aerosol Level Single Scattering Albedo for Each Band | 1 | The single scattering albedo is the fraction of radiation in an incident light beam scattered by the particles of an aerosol reference volume for a given wavelength. It is the ratio of the scattering and the extinction coefficients of the aerosol particles in the reference volume. |  | aerssabnd | single_scattering_albedo_in_air_due_to_ambient_aerosol_particles | area: mean time: point |  | real | longitude latitude alevel spectband time1 | aerssabnd | atmos | 3hrPt | area: areacella | RFMIP [aero_irf] |  | 8 | 7b302336-a220-11e6-a33f-ac72891c3257 | b02eb8b4-a0da-11e6-bc63-ac72891c3257 | 63c353f8-15f2-11e7-87e0-5404a60d96b5 | Instantaneous value (i.e. synoptic or time-step value), Global field on model atmosphere levels [XY-A] {spectband:} [tpt] |  |  |  |  | RFMIP | RFMIP
1 | Aerosol Level Asymmetry Parameter for Each Band | 1 | The asymmetry factor is the angular integral of the aerosol scattering phase function weighted by the cosine of the angle with the incident radiation flux. The asymmetry coefficient is here an integral over all wavelength bands. |  | aerasymbnd | asymmetry_factor_of_ambient_aerosol_particles | area: mean time: point |  | real | longitude latitude alevel spectband time1 | aerasymbnd | atmos | 3hrPt | area: areacella | RFMIP [aero_irf] |  | 9 | 7b3026d8-a220-11e6-a33f-ac72891c3257 | b089240c-a0da-11e6-bc63-ac72891c3257 | 63c353f8-15f2-11e7-87e0-5404a60d96b5 | Instantaneous value (i.e. synoptic or time-step value), Global field on model atmosphere levels [XY-A] {spectband:} [tpt] |  |  |  |  | RFMIP | RFMIP
1 | TOA Outgoing Clear-Sky, Aerosol-Free Shortwave Radiation | W m-2 | Flux corresponding to rsutcs resulting from aerosol-free call to radiation, following Ghan (ACP, 2013) |  | rsutcsaf | toa_outgoing_shortwave_flux_assuming_clear_sky_and_no_aerosol | area: mean time: point | up | real | longitude latitude time1 | rsutcsaf | aerosol | 3hrPt | area: areacella | RFMIP [aero_irf] |  | 10 | 916b6c92-267c-11e7-8933-ac72891c3257 | c9a70b4e-c5f0-11e6-ac20-5404a60d96b5 | 63c0cae8-15f2-11e7-87e0-5404a60d96b5 | Instantaneous value (i.e. synoptic or time-step value), Global field (single level) [XY-na] [amn-tpt] |  |  |  |  | RFMIP | RFMIP
1 | Surface Downwelling Clear-Sky, Aerosol-Free Shortwave Radiation | W m-2 | Calculated in the absence of aerosols and clouds. |  | rsdscsaf | surface_downwelling_shortwave_flux_in_air_assuming_clear_sky_and_no_aerosol | area: mean time: point | down | real | longitude latitude time1 | rsdscsaf | aerosol | 3hrPt | area: areacella | RFMIP [aero_irf] |  | 11 | 916b703e-267c-11e7-8933-ac72891c3257 | 590daf66-9e49-11e5-803c-0d0b866b59f3 | 63c0cae8-15f2-11e7-87e0-5404a60d96b5 | Instantaneous value (i.e. synoptic or time-step value), Global field (single level) [XY-na] [amn-tpt] |  |  |  |  | RFMIP | RFMIP
1 | Surface Upwelling Clean Clear-Sky Shortwave Radiation | W m-2 | Surface Upwelling Clear-sky, Aerosol Free Shortwave Radiation |  | rsuscsaf | surface_upwelling_shortwave_flux_in_air_assuming_clear_sky_and_no_aerosol | area: mean time: point | up | real | longitude latitude time1 | rsuscsaf | aerosol | 3hrPt | area: areacella | RFMIP [aero_irf] |  | 12 | 916b73ea-267c-11e7-8933-ac72891c3257 | 90df05fe3dcd9fe0c9b48aaa74b5e9e | 63c0cae8-15f2-11e7-87e0-5404a60d96b5 | Instantaneous value (i.e. synoptic or time-step value), Global field (single level) [XY-na] [amn-tpt] |  |  |  |  | RFMIP | RFMIP
1 | TOA Outgoing Clear-Sky, Aerosol-Free Shortwave Radiation in Bands | W m-2 | Calculated in the absence of aerosols and clouds, following Ghan (2013, ACP). This requires a double-call in the radiation code with precisely the same meteorology. |  | rsutcsafbnd | toa_outgoing_shortwave_flux_assuming_clear_sky_and_no_aerosol | time: point | up | real | longitude latitude spectband time1 | rsutcsafbnd | atmos | 3hrPt | area: areacella | RFMIP [aero_irf] |  | 13 | 916b7796-267c-11e7-8933-ac72891c3257 | 3819950e-a0dc-11e6-bc63-ac72891c3257 | 63c22a14-15f2-11e7-87e0-5404a60d96b5 | Instantaneous value (i.e. synoptic or time-step value), Global field (single level) [XY-na] {spectband:} [tpt] |  |  |  |  | RFMIP | RFMIP
1 | Surface Downwelling Clear-Sky, Aerosol-Free Shortwave Radiation in Bands | W m-2 | Calculated in the absence of aerosols and clouds, following Ghan (2013, ACP). This requires a double-call in the radiation code with precisely the same meteorology. |  | rsdscsafbnd | surface_downwelling_shortwave_flux_in_air_assuming_clear_sky_and_no_aerosol | time: point | down | real | longitude latitude spectband time1 | rsdscsafbnd | aerosol | 3hrPt | area: areacella | RFMIP [aero_irf] |  | 14 | 916b7b42-267c-11e7-8933-ac72891c3257 | 386fb33a-a0dc-11e6-bc63-ac72891c3257 | 63c22a14-15f2-11e7-87e0-5404a60d96b5 | Instantaneous value (i.e. synoptic or time-step value), Global field (single level) [XY-na] {spectband:} [tpt] |  |  |  |  | RFMIP | RFMIP
1 | Surface Upwelling Clear-Sky, Aerosol-Free Shortwave Radiation in Bands | W m-2 | Calculated in the absence of aerosols and clouds, following Ghan (ACP, 2013). This requires a double-call in the radiation code with precisely the same meteorology. |  | rsuscsafbnd | surface_upwelling_shortwave_flux_in_air_assuming_clear_sky_and_no_aerosol | time: point | up | real | longitude latitude spectband time1 | rsuscsafbnd | aerosol | 3hrPt | area: areacella | RFMIP [aero_irf] |  | 15 | 916b7eee-267c-11e7-8933-ac72891c3257 | 38bd2912-a0dc-11e6-bc63-ac72891c3257 | 63c22a14-15f2-11e7-87e0-5404a60d96b5 | Instantaneous value (i.e. synoptic or time-step value), Global field (single level) [XY-na] {spectband:} [tpt] |  |  |  |  | RFMIP | RFMIP
1 | TOA Outgoing Clear-Sky Shortwave Radiation for Each Band | W m-2 | Calculated with aerosols but without clouds. This is a standard clear-sky calculation |  | rsutcsbnd | toa_outgoing_shortwave_flux_assuming_clear_sky | time: point | up | real | longitude latitude spectband time1 | rsutcsbnd | atmos | 3hrPt | area: areacella | RFMIP [aero_irf] |  | 16 | 7b303c9a-a220-11e6-a33f-ac72891c3257 | 3912bdc8-a0dc-11e6-bc63-ac72891c3257 | 63c22a14-15f2-11e7-87e0-5404a60d96b5 | Instantaneous value (i.e. synoptic or time-step value), Global field (single level) [XY-na] {spectband:} [tpt] |  |  |  |  | RFMIP | RFMIP
1 | Surface Downwelling Clear-Sky Shortwave Radiation for Each Band | W m-2 | Calculated with aerosols but without clouds. This is a standard clear-sky calculation |  | rsdscsbnd | surface_downwelling_shortwave_flux_in_air_assuming_clear_sky | time: point | down | real | longitude latitude spectband time1 | rsdscsbnd | atmos | 3hrPt | area: areacella | RFMIP [aero_irf] |  | 17 | 7b304028-a220-11e6-a33f-ac72891c3257 | 398683d4-a0dc-11e6-bc63-ac72891c3257 | 63c22a14-15f2-11e7-87e0-5404a60d96b5 | Instantaneous value (i.e. synoptic or time-step value), Global field (single level) [XY-na] {spectband:} [tpt] |  |  |  |  | RFMIP | RFMIP
1 | Surface Upwelling Clear-Sky Shortwave Radiation for Each Band | W m-2 | Calculated with aerosols but without clouds. This is a standard clear-sky calculation |  | rsuscsbnd | surface_upwelling_shortwave_flux_in_air_assuming_clear_sky | time: point | up | real | longitude latitude spectband time1 | rsuscsbnd | atmos | 3hrPt | area: areacella | RFMIP [aero_irf] |  | 18 | 7b3043b6-a220-11e6-a33f-ac72891c3257 | 39d8c78e-a0dc-11e6-bc63-ac72891c3257 | 63c22a14-15f2-11e7-87e0-5404a60d96b5 | Instantaneous value (i.e. synoptic or time-step value), Global field (single level) [XY-na] {spectband:} [tpt] |  |  |  |  | RFMIP | RFMIP
1 | Upwelling Clear-Sky, Aerosol-Free Shortwave Radiation | W m-2 | Calculated in the absence of aerosols and clouds (following Ghan). This requires a double-call in the radiation code with precisely the same meteorology. |  | rsucsaf | upwelling_shortwave_flux_in_air_assuming_clear_sky_and_no_aerosol | area: mean time: point | up | real | longitude latitude alevhalf time1 | rsucsaf | aerosol | 3hrPt | area: areacella | RFMIP [aero_irf] |  | 19 | 916b8dd0-267c-11e7-8933-ac72891c3257 | ea313ee8-a0de-11e6-bc63-ac72891c3257 | f7dc8770-562c-11e6-a2a4-ac72891c3257 | Instantaneous value (i.e. synoptic or time-step value), Global field on model atmosphere half-levels [XY-AH] [amn-tpt] |  |  |  |  | RFMIP | RFMIP
1 | Downwelling Clear-Sky, Aerosol-Free Shortwave Radiation | W m-2 | Calculated in the absence of aerosols and clouds (following Ghan). This requires a double-call in the radiation code with precisely the same meteorology. |  | rsdcsaf | downwelling_shortwave_flux_in_air_assuming_clear_sky_and_no_aerosol | area: mean time: point | down | real | longitude latitude alevhalf time1 | rsdcsaf | aerosol | 3hrPt | area: areacella | RFMIP [aero_irf] |  | 20 | 916b917c-267c-11e7-8933-ac72891c3257 | ea83846e-a0de-11e6-bc63-ac72891c3257 | f7dc8770-562c-11e6-a2a4-ac72891c3257 | Instantaneous value (i.e. synoptic or time-step value), Global field on model atmosphere half-levels [XY-AH] [amn-tpt] |  |  |  |  | RFMIP | RFMIP
1 | Upwelling Clear-Sky, Aerosol-Free Shortwave Radiation in Bands | W m-2 | Calculated in the absence of aerosols and clouds (following Ghan). This requires a double-call in the radiation code with precisely the same meteorology. |  | rsucsafbnd | upwelling_shortwave_flux_in_air_assuming_clear_sky_and_no_aerosol | area: mean time: point | up | real | longitude latitude alevhalf spectband time1 | rsucsafbnd | aerosol | 3hrPt | area: areacella | RFMIP [aero_irf] |  | 21 | 916b9528-267c-11e7-8933-ac72891c3257 | ead5a730-a0de-11e6-bc63-ac72891c3257 | c4ee36e0-43b7-11e8-be0a-1c4d70487308 | Instantaneous value (i.e. synoptic or time-step value), Global field on model atmosphere half-levels [XY-AH] {spectband:} [tpt] |  |  |  |  | RFMIP | RFMIP
1 | Downwelling Clear-Sky, Aerosol-Free, Shortwave Radiation in Bands | W m-2 | Calculated in the absence of aerosols and clouds (following Ghan). This requires a double-call in the radiation code with precisely the same meteorology. |  | rsdcsafbnd | downwelling_shortwave_flux_in_air_assuming_clear_sky_and_no_aerosol | area: mean time: point | down | real | longitude latitude alevhalf spectband time1 | rsdcsafbnd | aerosol | 3hrPt | area: areacella | RFMIP [aero_irf] |  | 22 | 916b98d4-267c-11e7-8933-ac72891c3257 | eb28c564-a0de-11e6-bc63-ac72891c3257 | c4ee36e0-43b7-11e8-be0a-1c4d70487308 | Instantaneous value (i.e. synoptic or time-step value), Global field on model atmosphere half-levels [XY-AH] {spectband:} [tpt] |  |  |  |  | RFMIP | RFMIP
1 | Upwelling Clear-Sky Shortwave Radiation at Each Level for Each Band | W m-2 | Calculated with aerosols but without clouds. This is a standard clear-sky calculation |  | rsucsbnd | upwelling_shortwave_flux_in_air_assuming_clear_sky | area: mean time: point | up | real | longitude latitude alevhalf spectband time1 | rsucsbnd | atmos | 3hrPt | area: areacella | RFMIP [aero_irf] |  | 23 | 7b3055ae-a220-11e6-a33f-ac72891c3257 | eb85339e-a0de-11e6-bc63-ac72891c3257 | c4ee36e0-43b7-11e8-be0a-1c4d70487308 | Instantaneous value (i.e. synoptic or time-step value), Global field on model atmosphere half-levels [XY-AH] {spectband:} [tpt] |  |  |  |  | RFMIP | RFMIP
1 | Downwelling Clear-Sky Shortwave Radiation at Each Level for Each Band | W m-2 | Calculated with aerosols but without clouds. This is a standard clear-sky calculation |  | rsdcsbnd | downwelling_shortwave_flux_in_air_assuming_clear_sky | area: mean time: point | down | real | longitude latitude alevhalf spectband time1 | rsdcsbnd | atmos | 3hrPt | area: areacella | RFMIP [aero_irf] |  | 24 | 7b3059dc-a220-11e6-a33f-ac72891c3257 | ebd63780-a0de-11e6-bc63-ac72891c3257 | c4ee36e0-43b7-11e8-be0a-1c4d70487308 | Instantaneous value (i.e. synoptic or time-step value), Global field on model atmosphere half-levels [XY-AH] {spectband:} [tpt] |  |  |  |  | RFMIP | RFMIP
1 | Solar Zenith Angle | degree | The angle between the line of sight to the sun and the local vertical | solar zenith angle | sza | solar_zenith_angle | area: mean time: point |  | real | longitude latitude time1 | sza | atmos | 3hrPt | area: areacella | RFMIP [aero_irf] |  | 25 | 7b305d7e-a220-11e6-a33f-ac72891c3257 | 9c35e2ac-a0de-11e6-bc63-ac72891c3257 | 63c0cae8-15f2-11e7-87e0-5404a60d96b5 | Instantaneous value (i.e. synoptic or time-step value), Global field (single level) [XY-na] [amn-tpt] |  |  |  |  | RFMIP | RFMIP
1 | Upwelling Clear-Sky Shortwave Radiation | W m-2 | Upwelling clear-sky shortwave radiation (includes the fluxes at the surface and TOA) | Upwelling Clear-Sky Shortwave Radiation | rsucs | upwelling_shortwave_flux_in_air_assuming_clear_sky | area: mean time: point | up | real | longitude latitude alevhalf time1 | rsucs | atmos | 3hrPt | area: areacella | RFMIP [aero_irf] |  | 29 | 7b3068aa-a220-11e6-a33f-ac72891c3257 | eb72b66b6365daed79aefeda9d3d30b5 | f7dc8770-562c-11e6-a2a4-ac72891c3257 | Instantaneous value (i.e. synoptic or time-step value), Global field on model atmosphere half-levels [XY-AH] [amn-tpt] |  |  |  |  | RFMIP | RFMIP
1 | Downwelling Clear-Sky Shortwave Radiation | W m-2 | Downwelling clear-sky shortwave radiation (includes the fluxes at the surface and top-of-atmosphere) | Downwelling Clear-Sky Shortwave Raiation | rsdcs | downwelling_shortwave_flux_in_air_assuming_clear_sky | area: mean time: point | down | real | longitude latitude alevhalf time1 | rsdcs | atmos | 3hrPt | area: areacella | RFMIP [aero_irf] |  | 30 | 7b306e7c-a220-11e6-a33f-ac72891c3257 | 38806cec3ba894d7745fada80c9f6fe6 | f7dc8770-562c-11e6-a2a4-ac72891c3257 | Instantaneous value (i.e. synoptic or time-step value), Global field on model atmosphere half-levels [XY-AH] [amn-tpt] |  |  |  |  | RFMIP | RFMIP
1 | Mole Fraction of CH4 | mol mol-1 | Mole fraction is used in the construction mole_fraction_of_X_in_Y, where X is a material constituent of Y. | CH4 volume mixing ratio | ch4 | mole_fraction_of_methane_in_air | area: mean time: point |  | real | longitude latitude alevel time1 | ch4 | atmos | 3hrPt | area: areacella | RFMIP [aero_irf] |  | 31 | 7b307246-a220-11e6-a33f-ac72891c3257 | 7f4c49e8abe3230e87fa7299b73448fa | f7dcede6-562c-11e6-a2a4-ac72891c3257 | Instantaneous value (i.e. synoptic or time-step value), Global field on model atmosphere levels [XY-A] [amn-tpt] |  |  |  |  | RFMIP | RFMIP
1 | Mole Fraction of CO2 | mol mol-1 | Mole fraction is used in the construction mole_fraction_of_X_in_Y, where X is a material constituent of Y. | CO2 volume mixing ratio | co2 | mole_fraction_of_carbon_dioxide_in_air | area: mean time: point |  | real | longitude latitude alevel time1 | co2 | atmos | 3hrPt | area: areacella | RFMIP [aero_irf] |  | 32 | 7b307606-a220-11e6-a33f-ac72891c3257 | 9bb9a503065dfbd30c9bbe5c3c6abf99 | f7dcede6-562c-11e6-a2a4-ac72891c3257 | Instantaneous value (i.e. synoptic or time-step value), Global field on model atmosphere levels [XY-A] [amn-tpt] |  |  |  |  | RFMIP | RFMIP
1 | Specific Humidity | 1 | Specific humidity is the mass fraction of water vapor in (moist) air. | Specific Humidity | hus | specific_humidity | area: mean time: point |  | real | longitude latitude alevel time1 | hus | atmos | 3hrPt | area: areacella | RFMIP [aero_irf] |  | 33 | 6140a2aa-aa6a-11e6-9736-5404a60d96b5 | 53f4724d228998d54191c73352532ce3 | f7dcede6-562c-11e6-a2a4-ac72891c3257 | Instantaneous value (i.e. synoptic or time-step value), Global field on model atmosphere levels [XY-A] [amn-tpt] |  |  |  |  | RFMIP | RFMIP
1 | Mole Fraction of N2O | mol mol-1 | Mole fraction is used in the construction mole_fraction_of_X_in_Y, where X is a material constituent of Y. The chemical formula of nitrous oxide is N2O. | N2O volume mixing ratio | n2o | mole_fraction_of_nitrous_oxide_in_air | area: mean time: point |  | real | longitude latitude alevel time1 | n2o | atmos | 3hrPt | area: areacella | RFMIP [aero_irf] |  | 34 | 7b307e08-a220-11e6-a33f-ac72891c3257 | 942125e5a461fef57b1477b9a2bd5fa0 | f7dcede6-562c-11e6-a2a4-ac72891c3257 | Instantaneous value (i.e. synoptic or time-step value), Global field on model atmosphere levels [XY-A] [amn-tpt] |  |  |  |  | RFMIP | RFMIP
1 | Mole Fraction of O3 | mol mol-1 | Mole fraction is used in the construction mole_fraction_of_X_in_Y, where X is a material constituent of Y. | Mole Fraction of O3 | o3 | mole_fraction_of_ozone_in_air | area: mean time: point |  | real | longitude latitude alevel time1 | o3 | atmos | 3hrPt | area: areacella | RFMIP [aero_irf] |  | 41 | d5d7e570-c78d-11e6-9b25-5404a60d96b5 | 1d4594c97188efd47935238a429e02e4 | f7dcede6-562c-11e6-a2a4-ac72891c3257 | Instantaneous value (i.e. synoptic or time-step value), Global field on model atmosphere levels [XY-A] [amn-tpt] |  |  |  |  | RFMIP | RFMIP
1 | Surface Air Pressure | Pa | surface pressure (not mean sea-level pressure), 2-D field to calculate the 3-D pressure field from hybrid coordinates | Surface Pressure .. needed for vertical coordinates | ps | surface_air_pressure | area: mean time: point |  | real | longitude latitude time1 | ps | atmos | 3hrPt | area: areacella | scanDreq.py | CMIP extra | 0 | 1d4f24a81e89bf76af2e687be91cd8a02f14ba68 | 8c9504d28596e05586c8e193082ac617 | 63c0cae8-15f2-11e7-87e0-5404a60d96b5 | Instantaneous value (i.e. synoptic or time-step value), Global field (single level) [XY-na] [amn-tpt]
Note on A1: Default priority (generally overridden by settings in "requestVar" record)
Note on B1: NetCDF Global Attribute
Note on E1: Name of variable in file
Note on H1: CMOR directive
Note on K1: CMOR name, unique within table
Note on U1: CMOR variable identifier
Note on V1: MIP variable identifier
Note on W1: Structure identifier

## E6hrZ
Default Priority | Long name | units | description | comment | Variable Name | CF Standard Name | cell_methods | positive | type | dimensions | CMOR Name | modeling_realm | frequency | cell_measures | prov | provNote | rowIndex | UID | vid | stid | Structure Title | valid_min | valid_max | ok_min_mean_abs | ok_max_mean_abs | MIPs (requesting) | MIPs (by experiment)
1 | Zonal Mean Shortwave Heating Rate Due to Volcanic Aerosols | K s-1 | shortwave heating rate due to volcanic aerosols to be diagnosed through double radiation call, zonal average values required |  | zmswaero | tendency_of_air_temperature_due_to_shortwave_heating_from_volcanic_ambient_aerosol_particles | longitude: mean time: point |  | real | latitude alevel time1 | zmswaero | atmos | 6hrPt |  | VolMIP [VIRF] |  | 6 | d24a226c-4a9f-11e6-b84e-ac72891c3257 | 590d64f2-9e49-11e5-803c-0d0b866b59f3 | e4af3a60-8946-11e6-a0c4-5404a60d96b5 | Instantaneous value (i.e. synoptic or time-step value), Zonal mean (on model levels) [Y-A] [tpt] |  |  |  |  | VolMIP | VolMIP
1 | Zonal Mean Longwave Heating Rate Due to Volcanic Aerosols | K s-1 | longwave heating rate due to volcanic aerosols to be diagnosed through double radiation call, zonal average values required |  | zmlwaero | tendency_of_air_temperature_due_to_longwave_heating_from_volcanic_ambient_aerosol_particles | longitude: mean time: point |  | real | latitude alevel time1 | zmlwaero | atmos | 6hrPt |  | VolMIP [VIRF] |  | 7 | d24a2cc6-4a9f-11e6-b84e-ac72891c3257 | 5913d0c6-9e49-11e5-803c-0d0b866b59f3 | e4af3a60-8946-11e6-a0c4-5404a60d96b5 | Instantaneous value (i.e. synoptic or time-step value), Zonal mean (on model levels) [Y-A] [tpt] |  |  |  |  | VolMIP | VolMIP
Note on A1: Default priority (generally overridden by settings in "requestVar" record)
Note on B1: NetCDF Global Attribute
Note on E1: Name of variable in file
Note on H1: CMOR directive
Note on K1: CMOR name, unique within table
Note on U1: CMOR variable identifier
Note on V1: MIP variable identifier
Note on W1: Structure identifier

## Eday
Default Priority | Long name | units | description | comment | Variable Name | CF Standard Name | cell_methods | positive | type | dimensions | CMOR Name | modeling_realm | frequency | cell_measures | prov | provNote | rowIndex | UID | vid | stid | Structure Title | valid_min | valid_max | ok_min_mean_abs | ok_max_mean_abs | MIPs (requesting) | MIPs (by experiment)
1 | Leaf Area Index | 1 | A ratio obtained by dividing the total upper leaf surface area of vegetation by the (horizontal) surface area of the land on which it grows. |  | lai | leaf_area_index | area: mean where land time: mean |  | real | longitude latitude time | lai | land | day | area: areacella | C4MIP [L_day] |  | 4 | 8b7ff4ea-4a5b-11e6-9cd2-ac72891c3257 | 6c3e8db1b45a6ae7e80ca5a265c0fd50 | f7de23aa-562c-11e6-a2a4-ac72891c3257 | Temporal mean, Global field (single level) [XY-na] [amnla-tmn] |  |  |  |  | C4MIP | C4MIP
1 | Total Water Content of Soil Layer | kg m-2 | in each soil layer, the mass of water in all phases, including ice. Reported as "missing" for grid cells occupied entirely by "sea" |  | mrsol | mass_content_of_water_in_soil_layer | area: mean where land time: mean |  | real | longitude latitude sdepth time | mrsol | land | day | area: areacella | C4MIP [L_day] |  | 5 | 8b7ffa9e-4a5b-11e6-9cd2-ac72891c3257 | 591389b8-9e49-11e5-803c-0d0b866b59f3 | f7ed82f0-562c-11e6-a2a4-ac72891c3257 | Temporal mean, Global field on soil levels [XY-S] [amnla-tmn] |  |  |  |  | C4MIP,LS3MIP | C4MIP,LS3MIP
1 | Liquid Water Content of Soil Layer | kg m-2 | in each soil layer, the mass of water in liquid phase. Reported as "missing" for grid cells occupied entirely by "sea" |  | mrsll | liquid_water_content_of_soil_layer | area: mean where land time: mean |  | real | longitude latitude sdepth time | mrsll | land | day | area: areacella | C4MIP [L_day] |  | 6 | 8b800002-4a5b-11e6-9cd2-ac72891c3257 | 5914640a-9e49-11e5-803c-0d0b866b59f3 | f7ed82f0-562c-11e6-a2a4-ac72891c3257 | Temporal mean, Global field on soil levels [XY-S] [amnla-tmn] |  |  |  |  | C4MIP | C4MIP
1 | Frozen Water Content of Soil Layer | kg m-2 | in each soil layer, the mass of water in ice phase. Reported as "missing" for grid cells occupied entirely by "sea" |  | mrsfl | frozen_water_content_of_soil_layer | area: mean where land time: mean |  | real | longitude latitude sdepth time | mrsfl | land | day | area: areacella | C4MIP [L_day] |  | 7 | 8b800566-4a5b-11e6-9cd2-ac72891c3257 | 590d17f4-9e49-11e5-803c-0d0b866b59f3 | f7ed82f0-562c-11e6-a2a4-ac72891c3257 | Temporal mean, Global field on soil levels [XY-S] [amnla-tmn] |  |  |  |  | C4MIP | C4MIP
1 | PARASOL Reflectance | 1 | Simulated reflectance from PARASOL as seen at the top of the atmosphere for 5 solar zenith angles. Valid only over ocean and for one viewing direction (viewing zenith angle of 30 degrees and relative azimuth angle 320 degrees). | PARASOL Reflectance | parasolRefl | toa_bidirectional_reflectance | area: mean where sea time: mean |  | real | longitude latitude sza5 time | parasolRefl | atmos | day | area: areacella | CFMIP [CFdayExtra] |  | 4 | 8b8a85cc-4a5b-11e6-9cd2-ac72891c3257 | a06b8e83250b870d9f39dc1f6534efcb | e9fa9724-c1ce-11e6-8067-ac72891c3257 | Temporal mean, Global field (single level) [XY-na] {sza5:} [amse-tmn] |  |  |  |  | CFMIP | CFMIP
1 | MODIS Optical Thickness-Particle Size Joint Distribution, Liquid | % | Joint probability distribution function, giving probability of cloud as a function of optical thickness and particle size, as measured by MODIS. For liquid cloud particles. | MODIS Optical Thickness-Particle Size joint distribution, liquid | jpdftaureliqmodis | cloud_area_fraction_in_atmosphere_layer | area: time: mean |  | real | longitude latitude effectRadLi tau time | jpdftaureliqmodis | atmos | day | area: areacella | CFMIP [CFdayExtra] |  | 5 | 8b8a8b26-4a5b-11e6-9cd2-ac72891c3257 | 5912eff8-9e49-11e5-803c-0d0b866b59f3 | af25829c-1e00-11e7-a625-5404a60d96b5 | Temporal mean, Global field [XY-na] {effectRadLi tau:} [am-tm] |  |  |  |  | CFMIP | CFMIP
1 | MODIS Joint Distribution of Optical Thickness and Particle Size, Ice | % | Joint probability distribution function, giving probability of cloud as a function of optical thickness and particle size, as measured by MODIS. For cloud ice particles. | MODIS Optical Thickness-Particle Size joint distribution, ice | jpdftaureicemodis | cloud_area_fraction_in_atmosphere_layer | area: time: mean |  | real | longitude latitude effectRadIc tau time | jpdftaureicemodis | atmos | day | area: areacella | CFMIP [CFdayExtra] |  | 6 | 8b8a9062-4a5b-11e6-9cd2-ac72891c3257 | 59149a10-9e49-11e5-803c-0d0b866b59f3 | af2589d6-1e00-11e7-a625-5404a60d96b5 | Temporal mean, Global field [XY-na] {effectRadIc tau:} [am-tm] |  |  |  |  | CFMIP | CFMIP
1 | Convective Condensed Water Path | kg m-2 | calculate mass of convective condensed (liquid + ice) water in the column divided by the area of the column (not just the area of the cloudy portion of the column). This includes precipitating hydrometeors ONLY if the precipitating hydrometeors affect the calculation of radiative transfer in model. |  | clwvic | atmosphere_mass_content_of_convective_cloud_condensed_water | area: time: mean |  | real | longitude latitude time | clwvic | atmos | day | area: areacella | CFMIP [CFday_2d_new] |  | 30 | 8b8a33ce-4a5b-11e6-9cd2-ac72891c3257 | 590ef7b8-9e49-11e5-803c-0d0b866b59f3 | f7dcac96-562c-11e6-a2a4-ac72891c3257 | Temporal mean, Global field (single level) [XY-na] [am-tm] |  |  |  |  | CFMIP | CFMIP
1 | Convective Ice Water Path | kg m-2 | calculate mass of convective ice water in the column divided by the area of the column (not just the area of the cloudy portion of the column). This includes precipitating frozen hydrometeors ONLY if the precipitating hydrometeors affect the calculation of radiative transfer in model. |  | clivic | atmosphere_mass_content_of_convective_cloud_ice | area: time: mean |  | real | longitude latitude time | clivic | atmos | day | area: areacella | CFMIP [CFday_2d_new] |  | 31 | 8b8a3932-4a5b-11e6-9cd2-ac72891c3257 | 59150acc-9e49-11e5-803c-0d0b866b59f3 | f7dcac96-562c-11e6-a2a4-ac72891c3257 | Temporal mean, Global field (single level) [XY-na] [am-tm] |  |  |  |  | CFMIP | CFMIP
1 | Load of Dry Aerosol Organic Matter | kg m-2 | atmosphere dry organic content: This is the vertically integrated sum of atmosphere_primary_organic_content and atmosphere_secondary_organic_content (see next two table entries). |  | loadoa | atmosphere_mass_content_of_particulate_organic_matter_dry_aerosol_particles | area: time: mean |  | real | longitude latitude time | loadoa | atmos | day | area: areacella | CFMIP [aeroDay_2d] |  | 4 | 8b8af886-4a5b-11e6-9cd2-ac72891c3257 | 0083db3aca27478aebd38e9de419dda1 | f7dcac96-562c-11e6-a2a4-ac72891c3257 | Temporal mean, Global field (single level) [XY-na] [am-tm] |  |  |  |  | CFMIP | CFMIP
1 | Load of Dry Aerosol Secondary Organic Matter | kg m-2 | The total dry mass of secondary particulate organic aerosol particles per unit area. |  | loadsoa | atmosphere_mass_content_of_secondary_particulate_organic_matter_dry_aerosol_particles | area: time: mean |  | real | longitude latitude time | loadsoa | atmos | day | area: areacella | CFMIP [aeroDay_2d] |  | 6 | 8b8b039e-4a5b-11e6-9cd2-ac72891c3257 | 3ba3b98a96f7c6bc89f96004879811d3 | f7dcac96-562c-11e6-a2a4-ac72891c3257 | Temporal mean, Global field (single level) [XY-na] [am-tm] |  |  |  |  | CFMIP | CFMIP
1 | Load of Black Carbon Aerosol | kg m-2 | The total dry mass of black carbon aerosol particles per unit area. |  | loadbc | atmosphere_mass_content_of_elemental_carbon_dry_aerosol_particles | area: time: mean |  | real | longitude latitude time | loadbc | atmos | day | area: areacella | CFMIP [aeroDay_2d] |  | 7 | 8b8b08ee-4a5b-11e6-9cd2-ac72891c3257 | 63f4c915f87b16a8be343d68da4cb588 | f7dcac96-562c-11e6-a2a4-ac72891c3257 | Temporal mean, Global field (single level) [XY-na] [am-tm] |  |  |  |  | CFMIP | CFMIP
1 | Load of SO4 | kg m-2 | The total dry mass of sulfate aerosol particles per unit area. |  | loadso4 | atmosphere_mass_content_of_sulfate_dry_aerosol_particles | area: time: mean |  | real | longitude latitude time | loadso4 | atmos | day | area: areacella | CFMIP [aeroDay_2d] |  | 8 | 8b8b0e66-4a5b-11e6-9cd2-ac72891c3257 | a17b2a3bcad6c41455a7e2474fb1fdcb | f7dcac96-562c-11e6-a2a4-ac72891c3257 | Temporal mean, Global field (single level) [XY-na] [am-tm] |  |  |  |  | CFMIP | CFMIP
1 | Load of Dust | kg m-2 | The total dry mass of dust aerosol particles per unit area. |  | loaddust | atmosphere_mass_content_of_dust_dry_aerosol_particles | area: time: mean |  | real | longitude latitude time | loaddust | atmos | day | area: areacella | CFMIP [aeroDay_2d] |  | 9 | 8b8b13de-4a5b-11e6-9cd2-ac72891c3257 | c23a39645d860d5a2d7f34ea91d1fd82 | f7dcac96-562c-11e6-a2a4-ac72891c3257 | Temporal mean, Global field (single level) [XY-na] [am-tm] |  |  |  |  | CFMIP | CFMIP
1 | Load of Sea-Salt Aerosol | kg m-2 | The total dry mass of sea salt aerosol particles per unit area. |  | loadss | atmosphere_mass_content_of_sea_salt_dry_aerosol_particles | area: time: mean |  | real | longitude latitude time | loadss | atmos | day | area: areacella | CFMIP [aeroDay_2d] |  | 10 | 8b8b192e-4a5b-11e6-9cd2-ac72891c3257 | e8d9deb887c24ae8008ca2179208f99d | f7dcac96-562c-11e6-a2a4-ac72891c3257 | Temporal mean, Global field (single level) [XY-na] [am-tm] |  |  |  |  | CFMIP | CFMIP
1 | Load of NO3 | kg m-2 | The total dry mass of nitrate aerosol particles per unit area. |  | loadno3 | atmosphere_mass_content_of_nitrate_dry_aerosol_particles | area: time: mean |  | real | longitude latitude time | loadno3 | atmos | day | area: areacella | CFMIP [aeroDay_2d] |  | 11 | 8b8b1e6a-4a5b-11e6-9cd2-ac72891c3257 | ea403af77498d4ba904c34318ad875d2 | f7dcac96-562c-11e6-a2a4-ac72891c3257 | Temporal mean, Global field (single level) [XY-na] [am-tm] |  |  |  |  | CFMIP | CFMIP
1 | Load of NH4 | kg m-2 | The total dry mass of ammonium aerosol particles per unit area. |  | loadnh4 | atmosphere_mass_content_of_ammonium_dry_aerosol_particles | area: time: mean |  | real | longitude latitude time | loadnh4 | atmos | day | area: areacella | CFMIP [aeroDay_2d] |  | 12 | 8b8b23ba-4a5b-11e6-9cd2-ac72891c3257 | 56a47cf7cfc55a6e7e2cd20570ca58d2 | f7dcac96-562c-11e6-a2a4-ac72891c3257 | Temporal mean, Global field (single level) [XY-na] [am-tm] |  |  |  |  | CFMIP | CFMIP
1 | Cloud-Top Effective Droplet Radius in Stratiform Cloud | m | Droplets are liquid only. This is the effective radius "as seen from space" over liquid stratiform cloudy portion of grid cell. This is the value from uppermost model layer with liquid cloud or, if available, or for some models it is the sum over all liquid cloud tops, no matter where they occur, as long as they are seen from the top of the atmosphere. Reported values are weighted by total liquid cloud top fraction of (as seen from TOA) each time sample when computing monthly mean.daily data, separated to large-scale clouds, convective clouds. If any of the cloud is from more than one process (i.e. shallow convection), please provide them separately. |  | reffsclwtop | effective_radius_of_stratiform_cloud_liquid_water_particles_at_stratiform_liquid_water_cloud_top | area: time: mean |  | real | longitude latitude time | reffsclwtop | atmos | day | area: areacella | CFMIP [aeroDay_2d] |  | 13 | 8b8b2a5e-4a5b-11e6-9cd2-ac72891c3257 | 59131be0-9e49-11e5-803c-0d0b866b59f3 | f7dcac96-562c-11e6-a2a4-ac72891c3257 | Temporal mean, Global field (single level) [XY-na] [am-tm] |  |  |  |  | CFMIP | CFMIP
1 | Cloud-Top Effective Droplet Radius in Convective Cloud | m | Droplets are liquid only. This is the effective radius "as seen from space" over convective liquid cloudy portion of grid cell. This is the value from uppermost model layer with liquid cloud or, if available, or for some models it is the sum over all liquid cloud tops, no matter where they occur, as long as they are seen from the top of the atmosphere. Reported values are weighted by total liquid cloud top fraction of (as seen from TOA) each time sample when computing monthly mean.daily data, separated to large-scale clouds, convective clouds. If any of the cloud is from more than one process (i.e. shallow convection), please provide them separately. |  | reffcclwtop | effective_radius_of_convective_cloud_liquid_water_particles_at_convective_liquid_water_cloud_top | area: time: mean |  | real | longitude latitude time | reffcclwtop | atmos | day | area: areacella | CFMIP [aeroDay_2d] |  | 14 | 8b8b322e-4a5b-11e6-9cd2-ac72891c3257 | 590f64fa-9e49-11e5-803c-0d0b866b59f3 | f7dcac96-562c-11e6-a2a4-ac72891c3257 | Temporal mean, Global field (single level) [XY-na] [am-tm] |  |  |  |  | CFMIP | CFMIP
1 | Cloud Droplet Number Concentration of Stratiform Cloud Tops | m-3 | Droplets are liquid only. Report concentration "as seen from space" over stratiform liquid cloudy portion of grid cell. This is the value from uppermost model layer with liquid cloud or, if available, it is better to sum over all liquid cloud tops, no matter where they occur, as long as they are seen from the top of the atmosphere. Weight by total liquid cloud top fraction of (as seen from TOA) each time sample when computing monthly mean. |  | scldncl | number_concentration_of_stratiform_cloud_liquid_water_particles_at_stratiform_liquid_water_cloud_top | area: time: mean |  | real | longitude latitude time | scldncl | atmos | day | area: areacella | CFMIP [aeroDay_2d] |  | 15 | 8b8b3896-4a5b-11e6-9cd2-ac72891c3257 | 5917af7a-9e49-11e5-803c-0d0b866b59f3 | f7dcac96-562c-11e6-a2a4-ac72891c3257 | Temporal mean, Global field (single level) [XY-na] [am-tm] |  |  |  |  | CFMIP | CFMIP
1 | Cloud Droplet Number Concentration of Convective Cloud Tops | m-3 | Droplets are liquid only. Report concentration 'as seen from space' over convective liquid cloudy portion of grid cell. This is the value from uppermost model layer with liquid cloud or, if available, it is better to sum over all liquid cloud tops, no matter where they occur, as long as they are seen from the top of the atmosphere. Weight by total liquid cloud top fraction of (as seen from TOA) each time sample when computing monthly mean. |  | ccldncl | number_concentration_of_convective_cloud_liquid_water_particles_at_convective_liquid_water_cloud_top | area: time: mean |  | real | longitude latitude time | ccldncl | atmos | day | area: areacella | CFMIP [aeroDay_2d] |  | 16 | 8b8b3ecc-4a5b-11e6-9cd2-ac72891c3257 | 59137996-9e49-11e5-803c-0d0b866b59f3 | f7dcac96-562c-11e6-a2a4-ac72891c3257 | Temporal mean, Global field (single level) [XY-na] [am-tm] |  |  |  |  | CFMIP | CFMIP
1 | Ice Crystal Number Concentration of Cloud Tops | m-3 | Concentration 'as seen from space' over ice-cloud portion of grid cell. This is the value from uppermost model layer with ice cloud or, if available, it is the sum over all ice cloud tops, no matter where they occur, as long as they are seen from the top of the atmosphere. Weight by total ice cloud top fraction (as seen from TOA) of each time sample when computing monthly mean. |  | cldnci | number_concentration_of_ice_crystals_in_air_at_ice_cloud_top | area: time: mean |  | real | longitude latitude time | cldnci | atmos | day | area: areacella | CFMIP [aeroDay_2d] |  | 17 | 7d8c38bc-1ab7-11e7-8dfc-5404a60d96b5 | 59d5c1ca37702f3ab916f1c9096d8f7f | f7dcac96-562c-11e6-a2a4-ac72891c3257 | Temporal mean, Global field (single level) [XY-na] [am-tm] |  |  |  |  | CFMIP | CFMIP
1 | Load of Dry Aerosol Primary Organic Matter | kg m-2 | The total dry mass of primary particulate organic aerosol particles per unit area. |  | loadpoa | atmosphere_mass_content_of_primary_particulate_organic_matter_dry_aerosol_particles | area: time: mean |  | real | longitude latitude time | loadpoa | atmos | day | area: areacella | CFMIP [aeroDay_2d] |  | 22 | 8b8afe30-4a5b-11e6-9cd2-ac72891c3257 | 0b532d0ceea95666627dcf99b44f68c3 | f7dcac96-562c-11e6-a2a4-ac72891c3257 | Temporal mean, Global field (single level) [XY-na] [am-tm] |  |  |  |  | CFMIP | CFMIP
1 | Surface Diffuse Downwelling Shortwave Radiation | W m-2 | Surface downwelling solar irradiance from diffuse radiation for UV calculations. |  | rsdsdiff | surface_diffuse_downwelling_shortwave_flux_in_air | area: time: mean | down | real | longitude latitude time | rsdsdiff | atmos | day | area: areacella | CFMIP [aeroDay_2d] |  | 23 | 7d8c633c-1ab7-11e7-8dfc-5404a60d96b5 | f27656eeae247192e82aa1032c911399 | f7dcac96-562c-11e6-a2a4-ac72891c3257 | Temporal mean, Global field (single level) [XY-na] [am-tm] |  |  |  |  | CFMIP | CFMIP
1 | Surface Diffuse Downwelling Clear Sky Shortwave Radiation | W m-2 | Surface downwelling solar irradiance from diffuse radiation for UV calculations in clear sky conditions |  | rsdscsdiff | surface_diffuse_downwelling_shortwave_flux_in_air_assuming_clear_sky | area: time: mean | down | real | longitude latitude time | rsdscsdiff | atmos | day | area: areacella | CFMIP [aeroDay_2d] |  | 24 | 7d8c6a76-1ab7-11e7-8dfc-5404a60d96b5 | 6ca9dd8a089b15fb96841e9fe56411cf | f7dcac96-562c-11e6-a2a4-ac72891c3257 | Temporal mean, Global field (single level) [XY-na] [am-tm] |  |  |  |  | CFMIP | CFMIP
1 | Column Integrated Cloud Droplet Number | m-2 | Droplets are liquid only. Values are weighted by liquid cloud fraction in each layer when vertically integrating, and for monthly means the samples are weighted by total liquid cloud fraction (as seen from TOA). |  | cldnvi | atmosphere_number_content_of_cloud_droplets | area: time: mean |  | real | longitude latitude time | cldnvi | atmos | day | area: areacella | CFMIP [aeroDay_2d] |  | 25 | 7d8c7188-1ab7-11e7-8dfc-5404a60d96b5 | f946653cd518e221676f263a895c7852 | f7dcac96-562c-11e6-a2a4-ac72891c3257 | Temporal mean, Global field (single level) [XY-na] [am-tm] |  |  |  |  | CFMIP | CFMIP
1 | Surface Temperature | K | Temperature of the lower boundary of the atmosphere | Surface temperature (skin for open ocean) | ts | surface_temperature | area: time: mean |  | real | longitude latitude time | ts | atmos | day | area: areacella | DAMIP [DAMIP_day] |  | 47 | 8b8fc3de-4a5b-11e6-9cd2-ac72891c3257 | 90c49fce92dc1f21647dad07d1342843 | f7dcac96-562c-11e6-a2a4-ac72891c3257 | Temporal mean, Global field (single level) [XY-na] [am-tm] |  |  |  |  | DAMIP,HighResMIP,LS3MIP | DAMIP,HighResMIP,LS3MIP
1 | Water Vapor Path | kg m-2 | vertically integrated through the atmospheric column |  | prw | atmosphere_mass_content_of_water_vapor | area: time: mean |  | real | longitude latitude time | prw | atmos | day | area: areacella | DAMIP [DAMIP_day] |  | 49 | 8b8fccc6-4a5b-11e6-9cd2-ac72891c3257 | fc637f1c75e58be8a6e4112411a00f36 | f7dcac96-562c-11e6-a2a4-ac72891c3257 | Temporal mean, Global field (single level) [XY-na] [am-tm] |  |  |  |  | CORDEX,DAMIP | CORDEX,DAMIP
1 | Air Temperature | K | Air temperature at 850hPa |  | ta850 | air_temperature | area: time: mean |  | real | longitude latitude time p850 | ta850 | atmos | day | area: areacella | DCPP [DCPP-day] |  | 18 | 8b91f2e4-4a5b-11e6-9cd2-ac72891c3257 | 1e73cc52b4b323161e26ffd19ad68af4 | f7ea7254-562c-11e6-a2a4-ac72891c3257 | Temporal mean, Global field (single level) [XY-na] {:p850} [tmean] |  |  |  |  | DCPP,PAMIP,PMIP | DCPP,PAMIP,PMIP
2 | Ocean Mixed Layer Thickness Defined by Sigma T | m | Sigma T is potential density referenced to ocean surface. |  | mlotst | ocean_mixed_layer_thickness_defined_by_sigma_t | area: mean where sea time: mean |  | real | longitude latitude time | mlotst | ocean | day | area: areacello | DCPP [DCPP-day] |  | 23 | 8168b848-f906-11e6-a176-5404a60d96b5 | b1ac17c786f782027deb9a5985ad106e | e9f9f6ca-c1ce-11e6-8067-ac72891c3257 | Temporal mean, Global field (single level) [XY-na] [amse-tmn] |  |  |  |  | DCPP,PAMIP | DCPP,PAMIP
3 | Surface Downward Eastward Wind Stress | Pa | Downward eastward wind stress at the surface |  | tauu | surface_downward_eastward_stress | area: time: mean | down | real | longitude latitude time | tauu | atmos | day | area: areacella | DCPP [DCPP-day] |  | 24 | 8b980e9a-4a5b-11e6-9cd2-ac72891c3257 | 3abb7c5b4c4650e9d17a8439004aebea | f7dcac96-562c-11e6-a2a4-ac72891c3257 | Temporal mean, Global field (single level) [XY-na] [am-tm] |  |  |  |  | DCPP,DynVarMIP,HighResMIP,PAMIP | DCPP,DynVarMIP,HighResMIP,PAMIP
2 | 2m Dewpoint Temperature | K | Dew point temperature is the temperature at which a parcel of air reaches saturation upon being cooled at constant pressure and specific humidity. |  | tdps | dew_point_temperature | area: time: mean |  | real | longitude latitude time | tdps | atmos | day | area: areacella | DCPP [DCPP-day] |  | 42 | 8b926364-4a5b-11e6-9cd2-ac72891c3257 | 4f3e5df56723b77c87e15cce7594ab94 | f7dcac96-562c-11e6-a2a4-ac72891c3257 | Temporal mean, Global field (single level) [XY-na] [am-tm] |  |  |  |  | DCPP,PAMIP | DCPP,PAMIP
2 | Depth of 20 degree Celsius Isotherm | m | This quantity, sometimes called the "isotherm depth", is the depth (if it exists) at which the sea water potential temperature equals some specified value. This value should be specified in a scalar coordinate variable. Depth is the vertical distance below the surface. Potential temperature is the temperature a parcel of air or sea water would have if moved adiabatically to sea level pressure. |  | t20d | depth_of_isosurface_of_sea_water_potential_temperature | area: mean where sea time: mean |  | real | longitude latitude time | t20d | ocean | day | area: areacello | DCPP [DCPP-day] |  | 45 | 8b927340-4a5b-11e6-9cd2-ac72891c3257 | 46bc4ce008d1306ea0780510304cfa88 | e9f9f6ca-c1ce-11e6-8067-ac72891c3257 | Temporal mean, Global field (single level) [XY-na] [amse-tmn] |  |  |  |  | DCPP,PAMIP | DCPP,PAMIP
3 | Snow Depth | m | where land over land, this is computed as the mean thickness of snow in the land portion of the grid cell (averaging over the entire land portion, including the snow-free fraction). Reported as 0.0 where the land fraction is 0. |  | snd | surface_snow_thickness | area: mean where land time: mean |  | real | longitude latitude time | snd | landIce land | day | area: areacella | DCPP [DCPP-day] |  | 56 | b7ccdf0a-7c00-11e6-bcdf-ac72891c3257 | 19058c0a2aaaf3eaeca5093ea87c7e46 | f7de23aa-562c-11e6-a2a4-ac72891c3257 | Temporal mean, Global field (single level) [XY-na] [amnla-tmn] |  |  |  |  | DCPP,LS3MIP,PAMIP | DCPP,LS3MIP,PAMIP
1 | Eastward Surface Stress from Planetary Boundary Layer Scheme | Pa | The downward eastward stress associated with the models parameterization of the planetary boundary layer. (This request is related to a WGNE effort to understand how models parameterize the surface stresses.) | surface | tauupbl | surface_downward_eastward_stress_due_to_boundary_layer_mixing | area: time: mean |  | real | longitude latitude time | tauupbl | atmos | day | area: areacella | DynVarMIP [DYVR_daily_c] |  | 15 | 8b98040e-4a5b-11e6-9cd2-ac72891c3257 | 590ea93e-9e49-11e5-803c-0d0b866b59f3 | f7dcac96-562c-11e6-a2a4-ac72891c3257 | Temporal mean, Global field (single level) [XY-na] [am-tm] |  |  |  |  | DynVarMIP | DynVarMIP
1 | Northward Surface Stress from Planetary Boundary Layer Scheme | Pa | The downward northward stress associated with the models parameterization of the planetary boundary layer. (This request is related to a WGNE effort to understand how models parameterize the surface stresses.) | surface | tauvpbl | surface_downward_northward_stress_due_to_boundary_layer_mixing | area: time: mean |  | real | longitude latitude time | tauvpbl | atmos | day | area: areacella | DynVarMIP [DYVR_daily_c] |  | 16 | 8b9809e0-4a5b-11e6-9cd2-ac72891c3257 | 590f5b72-9e49-11e5-803c-0d0b866b59f3 | f7dcac96-562c-11e6-a2a4-ac72891c3257 | Temporal mean, Global field (single level) [XY-na] [am-tm] |  |  |  |  | DynVarMIP | DynVarMIP
1 | Surface Downward Northward Wind Stress | Pa | Downward northward wind stress at the surface | surface, now requesting daily output. | tauv | surface_downward_northward_stress | area: time: mean | down | real | longitude latitude time | tauv | atmos | day | area: areacella | DynVarMIP [DYVR_daily_c] |  | 18 | 8b981340-4a5b-11e6-9cd2-ac72891c3257 | bd10cebbde1593b65e5220911f9a997c | f7dcac96-562c-11e6-a2a4-ac72891c3257 | Temporal mean, Global field (single level) [XY-na] [am-tm] |  |  |  |  | DCPP,DynVarMIP,HighResMIP,PAMIP | DCPP,DynVarMIP,HighResMIP,PAMIP
1 | Specific Humidity | 1 | Specific humidity is the mass fraction of water vapor in (moist) air. | These are standard variables from CMIP5. | hus | specific_humidity | time: mean |  | real | longitude latitude plev19 time | hus | atmos | day | area: areacella | DynVarMIP [DYVR_daily_d] |  | 19 | 8b9817e6-4a5b-11e6-9cd2-ac72891c3257 | 53f4724d228998d54191c73352532ce3 | f947ce0e-80ba-11e6-ab6e-5404a60d96b5 | Temporal mean, Global field (19 pressure levels) [XY-P19] [tmean] |  |  |  |  | DynVarMIP,VolMIP | DynVarMIP,VolMIP
1 | Air Temperature | K | Air Temperature | The difference is to request greater vertical | ta | air_temperature | time: mean |  | real | longitude latitude plev19 time | ta | atmos | day | area: areacella | DynVarMIP [DYVR_daily_d] |  | 20 | 8b981d36-4a5b-11e6-9cd2-ac72891c3257 | b9c3eb96337c69c1c4a5aab1317f5563 | f947ce0e-80ba-11e6-ab6e-5404a60d96b5 | Temporal mean, Global field (19 pressure levels) [XY-P19] [tmean] |  |  |  |  | DynVarMIP,VolMIP | DynVarMIP,VolMIP
1 | Eastward Wind | m s-1 | Zonal wind (positive in a eastward direction). |  | ua | eastward_wind | time: mean |  | real | longitude latitude plev19 time | ua | atmos | day | area: areacella | DynVarMIP [DYVR_daily_d] |  | 21 | 8bae00ba-4a5b-11e6-9cd2-ac72891c3257 | 21db90c0a12448299f855fdab60930d4 | f947ce0e-80ba-11e6-ab6e-5404a60d96b5 | Temporal mean, Global field (19 pressure levels) [XY-P19] [tmean] |  |  |  |  | DynVarMIP,HighResMIP,VolMIP | DynVarMIP,HighResMIP,VolMIP
1 | Northward Wind | m s-1 | Meridional wind (positive in a northward direction). |  | va | northward_wind | time: mean |  | real | longitude latitude plev19 time | va | atmos | day | area: areacella | DynVarMIP [DYVR_daily_d] |  | 22 | 8bae05ec-4a5b-11e6-9cd2-ac72891c3257 | 2dedcb347c18e132a2f4d625abf94585 | f947ce0e-80ba-11e6-ab6e-5404a60d96b5 | Temporal mean, Global field (19 pressure levels) [XY-P19] [tmean] |  |  |  |  | DynVarMIP,HighResMIP,VolMIP | DynVarMIP,HighResMIP,VolMIP
1 | Omega (=dp/dt) | Pa s-1 | Omega (vertical velocity in pressure coordinates, positive downwards) | wap is a lower priority request (level 2, not level 1) | wap | lagrangian_tendency_of_air_pressure | time: mean |  | real | longitude latitude plev19 time | wap | atmos | day | area: areacella | DynVarMIP [DYVR_daily_d] |  | 23 | 8b982c22-4a5b-11e6-9cd2-ac72891c3257 | 51fb29dd55442361fa9c5dbe23aca9c6 | f947ce0e-80ba-11e6-ab6e-5404a60d96b5 | Temporal mean, Global field (19 pressure levels) [XY-P19] [tmean] |  |  |  |  | DynVarMIP,VolMIP | DynVarMIP,VolMIP
1 | Geopotential Height | m | Geopotential is the sum of the specific gravitational potential energy relative to the geoid and the specific centripetal potential energy. Geopotential height is the geopotential divided by the standard acceleration due to gravity. It is numerically similar to the altitude (or geometric height) and not to the quantity with standard name height, which is relative to the surface. |  | zg | geopotential_height | time: mean |  | real | longitude latitude plev19 time | zg | atmos | day | area: areacella | DynVarMIP [DYVR_daily_d] |  | 24 | 8b8fbf42-4a5b-11e6-9cd2-ac72891c3257 | 28e774ec0ecd561a6a3d437e6c443a6b | f947ce0e-80ba-11e6-ab6e-5404a60d96b5 | Temporal mean, Global field (19 pressure levels) [XY-P19] [tmean] |  |  |  |  | DAMIP,DynVarMIP,VolMIP | DAMIP,DynVarMIP,VolMIP
1 | Land Surface Temperature | K | Temperature of the lower boundary of the atmosphere | Surface temperature on land | tsland | surface_temperature | area: mean where land time: mean |  | real | longitude latitude time | tsland | atmos | day | area: areacella | LS3MIP |  | 47 | bdbed73a-01e5-11e8-aa5e-a44cc8186c64 | a66656b8-a47d-11e8-948d-1c4d70487308 | f7de23aa-562c-11e6-a2a4-ac72891c3257 | Temporal mean, Global field (single level) [XY-na] [amnla-tmn] |  |  |  |  | LS3MIP | LS3MIP
1 | Net Shortwave Surface Radiation | W m-2 | Net downward shortwave radiation at the surface | Net shortwave radiation | rss | surface_net_downward_shortwave_flux | area: mean where land time: mean | down | real | longitude latitude time | rss | atmos | day | area: areacella | LS3MIP [LEday] |  | 4 | d2276876-4a9f-11e6-b84e-ac72891c3257 | cdd8f95be110061697bc323f6bcaba2d | f7de23aa-562c-11e6-a2a4-ac72891c3257 | Temporal mean, Global field (single level) [XY-na] [amnla-tmn] |  |  |  |  | LS3MIP | LS3MIP
1 | Net Longwave Surface Radiation | W m-2 | Net longwave surface radiation | Net longwave radiation | rls | surface_net_downward_longwave_flux | area: mean where land time: mean | down | real | longitude latitude time | rls | atmos | day | area: areacella | LS3MIP [LEday] |  | 5 | d2276e7a-4a9f-11e6-b84e-ac72891c3257 | 3e7348adedb540627808da06a211c81c | f7de23aa-562c-11e6-a2a4-ac72891c3257 | Temporal mean, Global field (single level) [XY-na] [amnla-tmn] |  |  |  |  | LS3MIP | LS3MIP
1 | Surface Upward Latent Heat Flux | W m-2 | The surface called "surface" means the lower boundary of the atmosphere. "Upward" indicates a vector component which is positive when directed upward (negative downward). The surface latent heat flux is the exchange of heat between the surface and the air on account of evaporation (including sublimation). In accordance with common usage in geophysical disciplines, "flux" implies per unit area, called "flux density" in physics. | Latent heat flux | hfls | surface_upward_latent_heat_flux | area: mean where land time: mean | up | real | longitude latitude time | hfls | atmos | day | area: areacella | LS3MIP [LEday] |  | 10 | d227850e-4a9f-11e6-b84e-ac72891c3257 | 95cbf6ac889c8fe7d92e20e8c34960d1 | f7de23aa-562c-11e6-a2a4-ac72891c3257 | Temporal mean, Global field (single level) [XY-na] [amnla-tmn] | -400.0 r | 1800.0 r | 30.0 r | 110.0 r | LS3MIP | LS3MIP
1 | Surface Upward Sensible Heat Flux | W m-2 | The surface sensible heat flux, also called turbulent heat flux, is the exchange of heat between the surface and the air by motion of air. | Sensible heat flux | hfss | surface_upward_sensible_heat_flux | area: mean where land time: mean | up | real | longitude latitude time | hfss | atmos | day | area: areacella | LS3MIP [LEday] |  | 11 | d2278996-4a9f-11e6-b84e-ac72891c3257 | a13ed886b17e20cdae8b89b9ff8e4610 | f7de23aa-562c-11e6-a2a4-ac72891c3257 | Temporal mean, Global field (single level) [XY-na] [amnla-tmn] | -1000.0 r | 2000.0 r | 5.0 r | 60.0 r | LS3MIP | LS3MIP
1 | Downward Heat Flux at Land Surface | W m-2 | The surface called "surface" means the lower boundary of the atmosphere. "Downward" indicates a vector component which is positive when directed downward (negative upward). The vertical heat flux in air is the sum of all heat fluxes i.e. radiative, latent and sensible. In accordance with common usage in geophysical disciplines, "flux" implies per unit area, called "flux density" in physics. | Ground heat flux | hfdsl | surface_downward_heat_flux_in_air | area: mean where land time: mean | down | real | longitude latitude time | hfdsl | atmos | day | area: areacella | LS3MIP [LEday] |  | 12 | 7de83374-1ab7-11e7-8dfc-5404a60d96b5 | 5d2b76d0-0e25-11e7-bdeb-ac72891c3257 | f7de23aa-562c-11e6-a2a4-ac72891c3257 | Temporal mean, Global field (single level) [XY-na] [amnla-tmn] |  |  |  |  | LS3MIP | LS3MIP
1 | Downward Heat Flux into Snow Where Land over Land | W m-2 | the net downward heat flux from the atmosphere into the snow that lies on land divided by the land area in the grid cell; reported as 0.0 for snow-free land regions or where the land fraction is 0. | Downward heat flux at snow top | hfdsn | surface_downward_heat_flux_in_snow | area: mean where land time: mean | down | real | longitude latitude time | hfdsn | landIce land | day | area: areacella | LS3MIP [LEday] |  | 14 | d2279224-4a9f-11e6-b84e-ac72891c3257 | a634ef4f4c0cda3a3c0c02652ca8cc6a | f7de23aa-562c-11e6-a2a4-ac72891c3257 | Temporal mean, Global field (single level) [XY-na] [amnla-tmn] |  |  |  |  | LS3MIP | LS3MIP
1 | Downward Heat Flux at Snow Base | W m-2 | Heat flux from snow into the ice or land under the snow. | Downward heat flux at snow botton | hfdsnb | downward_heat_flux_at_ground_level_in_snow | area: mean where land time: mean | down | real | longitude latitude time | hfdsnb | atmos | day | area: areacella | LS3MIP [LEday] |  | 15 | f2fb0ac8-c38d-11e6-abc1-1b922e5e1118 | 712494ba-c7b6-11e6-bb2a-ac72891c3257 | f7de23aa-562c-11e6-a2a4-ac72891c3257 | Temporal mean, Global field (single level) [XY-na] [amnla-tmn] |  |  |  |  | LS3MIP | LS3MIP
1 | Energy of Fusion | W m-2 | Energy consumed or released during liquid/solid phase changes. | Energy of fusion | hfmlt | surface_snow_and_ice_melt_heat_flux | area: mean where land time: mean |  | real | longitude latitude time | hfmlt | atmos | day | area: areacella | LS3MIP [LEday] |  | 16 | d2279760-4a9f-11e6-b84e-ac72891c3257 | 590eacc2-9e49-11e5-803c-0d0b866b59f3 | f7de23aa-562c-11e6-a2a4-ac72891c3257 | Temporal mean, Global field (single level) [XY-na] [amnla-tmn] |  |  |  |  | LS3MIP | LS3MIP
1 | Energy of Sublimation | W m-2 | Energy consumed or released during vapor/solid phase changes. | Energy of sublimation | hfsbl | surface_upward_latent_heat_flux_due_to_sublimation | area: mean where land time: mean |  | real | longitude latitude time | hfsbl | atmos | day | area: areacella | LS3MIP [LEday] |  | 17 | d2279c2e-4a9f-11e6-b84e-ac72891c3257 | 591449ca-9e49-11e5-803c-0d0b866b59f3 | f7de23aa-562c-11e6-a2a4-ac72891c3257 | Temporal mean, Global field (single level) [XY-na] [amnla-tmn] |  |  |  |  | LS3MIP | LS3MIP
1 | Momentum Flux | N m-2 | module of the momentum lost by the atmosphere to the surface. | Momentum flux | tau | magnitude_of_surface_downward_stress | area: mean where land time: mean |  | real | longitude latitude time | tau | atmos | day | area: areacella | LS3MIP [LEday] |  | 18 | d227a0d4-4a9f-11e6-b84e-ac72891c3257 | 590e6e4c-9e49-11e5-803c-0d0b866b59f3 | f7de23aa-562c-11e6-a2a4-ac72891c3257 | Temporal mean, Global field (single level) [XY-na] [amnla-tmn] |  |  |  |  | LS3MIP | LS3MIP
1 | Heat Transferred to Snowpack by Rainfall | W m-2 | Heat transferred to a snow cover by rain.. | Heat transferred to snowpack by rainfall | hfrs | tendency_of_thermal_energy_content_of_surface_snow_due_to_rainfall_temperature_excess_above_freezing | area: mean where land time: mean | down | real | longitude latitude time | hfrs | atmos | day | area: areacella | LS3MIP [LEday] |  | 19 | d227a58e-4a9f-11e6-b84e-ac72891c3257 | 5913462e-9e49-11e5-803c-0d0b866b59f3 | f7de23aa-562c-11e6-a2a4-ac72891c3257 | Temporal mean, Global field (single level) [XY-na] [amnla-tmn] |  |  |  |  | LS3MIP | LS3MIP
1 | Change in Surface Heat Storage | J m-2 | Change in heat storage over the soil layer and the vegetation for which the energy balance is calculated, accumulated over the sampling time interval. |  | dtes | change_over_time_in_thermal_energy_content_of_vegetation_and_litter_and_soil | area: mean where land time: mean |  | real | longitude latitude time | dtes | land | day | area: areacella | LS3MIP [LEday] |  | 20 | d227aa3e-4a9f-11e6-b84e-ac72891c3257 | 5917f9c6-9e49-11e5-803c-0d0b866b59f3 | f7de23aa-562c-11e6-a2a4-ac72891c3257 | Temporal mean, Global field (single level) [XY-na] [amnla-tmn] |  |  |  |  | LS3MIP | LS3MIP
1 | Change in Snow and Ice Cold Content | J m-2 | Change in cold content over the snow layer for which the energy balance is calculated, accumulated over the sampling time interval. This should also include the energy contained in the liquid water in the snow pack. |  | dtesn | change_over_time_in_thermal_energy_content_of_ice_and_snow_on_land | area: mean where land time: mean |  | real | longitude latitude time | dtesn | land | day | area: areacella | LS3MIP [LEday] |  | 21 | d227aeee-4a9f-11e6-b84e-ac72891c3257 | 5913ad62-9e49-11e5-803c-0d0b866b59f3 | f7de23aa-562c-11e6-a2a4-ac72891c3257 | Temporal mean, Global field (single level) [XY-na] [amnla-tmn] |  |  |  |  | LS3MIP | LS3MIP
1 | Snow Surface Temperature | K | Temperature of the snow surface as it interacts with the atmosphere, averaged over a grid cell. | Snow Surface Temperature | tsns | surface_temperature | area: mean where land time: mean |  | real | longitude latitude time | tsns | atmos | day | area: areacella | LS3MIP [LEday] |  | 23 | d227b7c2-4a9f-11e6-b84e-ac72891c3257 | 5914474a-9e49-11e5-803c-0d0b866b59f3 | f7de23aa-562c-11e6-a2a4-ac72891c3257 | Temporal mean, Global field (single level) [XY-na] [amnla-tmn] |  |  |  |  | LS3MIP | LS3MIP
1 | Vegetation Canopy Temperature | K | Vegetation temperature, averaged over all vegetation types | Vegetation Canopy Temperature | tcs | canopy_temperature | area: mean where land time: mean |  | real | longitude latitude time | tcs | land | day | area: areacella | LS3MIP [LEday] |  | 24 | d227bc54-4a9f-11e6-b84e-ac72891c3257 | 5914b4d2-9e49-11e5-803c-0d0b866b59f3 | f7de23aa-562c-11e6-a2a4-ac72891c3257 | Temporal mean, Global field (single level) [XY-na] [amnla-tmn] |  |  |  |  | LS3MIP | LS3MIP
1 | Temperature of Bare Soil | K | Surface bare soil temperature | Temperature of bare soil | tgs | surface_temperature | area: mean where land time: mean |  | real | longitude latitude time | tgs | land | day | area: areacella | LS3MIP [LEday] |  | 25 | d227c0d2-4a9f-11e6-b84e-ac72891c3257 | 5913f290-9e49-11e5-803c-0d0b866b59f3 | f7de23aa-562c-11e6-a2a4-ac72891c3257 | Temporal mean, Global field (single level) [XY-na] [amnla-tmn] |  |  |  |  | LS3MIP | LS3MIP
1 | Surface Radiative Temperature | K | Effective radiative surface temperature, averaged over the grid cell | Surface Radiative Temperature | tr | surface_temperature | area: mean where land time: mean |  | real | longitude latitude time | tr | atmos | day | area: areacella | LS3MIP [LEday] |  | 26 | d227c546-4a9f-11e6-b84e-ac72891c3257 | 590d4724-9e49-11e5-803c-0d0b866b59f3 | f7de23aa-562c-11e6-a2a4-ac72891c3257 | Temporal mean, Global field (single level) [XY-na] [amnla-tmn] |  |  |  |  | LS3MIP | LS3MIP
1 | Snow Albedo | 1 | Albedo of the snow-covered surface, averaged over the grid cell. | Snow Albedo | albsn | surface_albedo | area: time: mean where snow (comment: mask=snc) |  | real | longitude latitude time | albsn | land | day | area: areacella | LS3MIP [LEday] |  | 28 | d227ce42-4a9f-11e6-b84e-ac72891c3257 | 590e12ee-9e49-11e5-803c-0d0b866b59f3 | 5cef4132-6e6a-11e8-80de-a44cc8186c64 | Temporal mean, Global field (single level) [XY-na] [amsnla-twn] |  |  |  |  | LS3MIP | LS3MIP
1 | Canopy Albedo | 1 | Albedo of the vegetation: fraction of incoming solar radiation which is reflected before reaching the ground. | Canopy Albedo | albc | canopy_albedo | area: mean where land time: mean |  | real | longitude latitude time | albc | land | day | area: areacella | LS3MIP [LEday] |  | 30 | d227d7de-4a9f-11e6-b84e-ac72891c3257 | 590e736a-9e49-11e5-803c-0d0b866b59f3 | f7de23aa-562c-11e6-a2a4-ac72891c3257 | Temporal mean, Global field (single level) [XY-na] [amnla-tmn] |  |  |  |  | LS3MIP | LS3MIP
1 | Canopy Covered Area Percentage | % | Percentage of area covered by vegetation. | Canopy covered fraction | cnc | vegetation_area_fraction | area: mean where land time: mean |  | real | longitude latitude time | cnc | land | day | area: areacella | LS3MIP [LEday] |  | 31 | d227dc66-4a9f-11e6-b84e-ac72891c3257 | 591526ec-9e49-11e5-803c-0d0b866b59f3 | f7de23aa-562c-11e6-a2a4-ac72891c3257 | Temporal mean, Global field (single level) [XY-na] [amnla-tmn] |  |  |  |  | LS3MIP | LS3MIP
2 | Temperature of Soil | K | Temperature of soil. Reported as missing for grid cells with no land. | Temperature of each soil layer. Reported as "missing" for grid cells occupied entirely by "sea". | tsl | soil_temperature | area: mean where land time: mean |  | real | longitude latitude sdepth time | tsl | land | day | area: areacella | LS3MIP [LEday] |  | 32 | d227e094-4a9f-11e6-b84e-ac72891c3257 | 3fd3cb4e2d6dd15b7dd73def96fea129 | f7ed82f0-562c-11e6-a2a4-ac72891c3257 | Temporal mean, Global field on soil levels [XY-S] [amnla-tmn] |  |  |  |  | C4MIP,LS3MIP | C4MIP,LS3MIP
1 | Snow Internal Temperature | K | This temperature is averaged over all the snow in the grid cell that rests on land or land ice. When computing the time-mean here, the time samples, weighted by the mass of snow on the land portion of the grid cell, are accumulated and then divided by the sum of the weights. Reported as missing in regions free of snow on land. | This temperature is averaged over all the snow in the grid cell that rests on land or land ice. When computing the time-mean here, the time samples, weighted by the mass of snow on the land portion of the grid cell, are accumulated and then divided by the sum of the weights. Reported as "missing in regions free of snow on land. | tsn | temperature_in_surface_snow | area: mean where land time: mean (with samples weighted by snow mass) |  | real | longitude latitude time | tsn | landIce land | day | area: areacella | LS3MIP [LEday] |  | 33 | d227e53a-4a9f-11e6-b84e-ac72891c3257 | 15fd6126b9fb057118c71df94403e30c | f9478548-80ba-11e6-ab6e-5404a60d96b5 | Temporal mean, Global field (single level) [XY-na] [amnla-tmnsn] |  |  |  |  | LS3MIP | LS3MIP
1 | Total Cloud Cover Percentage | % | Total cloud area fraction (reported as a percentage) for the whole atmospheric column, as seen from the surface or the top of the atmosphere. Includes both large-scale and convective cloud. | Total cloud fraction | clt | cloud_area_fraction | area: mean where land time: mean |  | real | longitude latitude time | clt | atmos | day | area: areacella | LS3MIP [LEday] |  | 36 | d227f2d2-4a9f-11e6-b84e-ac72891c3257 | 7c2249d424dde72f8616d42870a9d425 | f7de23aa-562c-11e6-a2a4-ac72891c3257 | Temporal mean, Global field (single level) [XY-na] [amnla-tmn] | -0.001 r | 100.001 r | 10.0 r | 90.0 r | LS3MIP | LS3MIP
2 | Rainfall Flux | kg m-2 s-1 | In accordance with common usage in geophysical disciplines, "flux" implies per unit area, called "flux density" in physics. | rainfall_flux | prra | rainfall_flux | area: mean where land time: mean |  | real | longitude latitude time | prra | atmos | day | area: areacella | LS3MIP [LWday] |  | 5 | d227fb60-4a9f-11e6-b84e-ac72891c3257 | 5912cab4-9e49-11e5-803c-0d0b866b59f3 | f7de23aa-562c-11e6-a2a4-ac72891c3257 | Temporal mean, Global field (single level) [XY-na] [amnla-tmn] |  |  |  |  | LS3MIP | LS3MIP
1 | Convective Rainfall Rate | kg m-2 s-1 | In accordance with common usage in geophysical disciplines, "flux" implies per unit area, called "flux density" in physics. | convective_rainfall_flux | prrc | convective_rainfall_flux | area: mean where land time: mean |  | real | longitude latitude time | prrc | atmos | day | area: areacella | LS3MIP [LWday] |  | 7 | d2280402-4a9f-11e6-b84e-ac72891c3257 | 5917e2ba-9e49-11e5-803c-0d0b866b59f3 | f7de23aa-562c-11e6-a2a4-ac72891c3257 | Temporal mean, Global field (single level) [XY-na] [amnla-tmn] |  |  |  |  | LS3MIP | LS3MIP
2 | Convective Snowfall Flux | kg m-2 s-1 | convective precipitation of all forms of water in the solid phase. | convective_snowfall_flux | prsnc | convective_snowfall_flux | area: mean where land time: mean |  | real | longitude latitude time | prsnc | atmos | day | area: areacella | LS3MIP [LWday] |  | 8 | d2280a56-4a9f-11e6-b84e-ac72891c3257 | 27b742af91660071179e5440d83ddc37 | f7de23aa-562c-11e6-a2a4-ac72891c3257 | Temporal mean, Global field (single level) [XY-na] [amnla-tmn] |  |  |  |  | LS3MIP | LS3MIP
2 | Precipitation onto Canopy | kg m-2 s-1 | The precipitation flux that is intercepted by the vegetation canopy (if present in model) before reaching the ground. | precipitation_flux_onto_canopy | prveg | precipitation_flux_onto_canopy | area: mean where land time: mean |  | real | longitude latitude time | prveg | land | day | area: areacella | LS3MIP [LWday] |  | 9 | d2280e84-4a9f-11e6-b84e-ac72891c3257 | e54a3eda3d5fc42a9cd1354038ad45ed | f7de23aa-562c-11e6-a2a4-ac72891c3257 | Temporal mean, Global field (single level) [XY-na] [amnla-tmn] |  |  |  |  | LS3MIP | LS3MIP
1 | Evaporation Including Sublimation and Transpiration | kg m-2 s-1 | Evaporation at surface (also known as evapotranspiration): flux of water into the atmosphere due to conversion of both liquid and solid phases to vapor (from underlying surface and vegetation) |  | evspsbl | water_evapotranspiration_flux | area: mean where land time: mean |  | real | longitude latitude time | evspsbl | land | day | area: areacella | LS3MIP [LWday] |  | 10 | d22813e8-4a9f-11e6-b84e-ac72891c3257 | 089961a3af4d54d5fb045cf3750e760c | f7de23aa-562c-11e6-a2a4-ac72891c3257 | Temporal mean, Global field (single level) [XY-na] [amnla-tmn] |  |  |  |  | LS3MIP | LS3MIP
1 | Interception Evaporation | kg m-2 s-1 | Evaporation flux from water in all phases on the vegetation canopy. | liquid_water_evaporation_flux_from_canopy | ec | water_evaporation_flux_from_canopy | area: mean where land time: mean |  | real | longitude latitude time | ec | land | day | area: areacella | LS3MIP [LWday] |  | 11 | d22818a2-4a9f-11e6-b84e-ac72891c3257 | 590f0bf4-9e49-11e5-803c-0d0b866b59f3 | f7de23aa-562c-11e6-a2a4-ac72891c3257 | Temporal mean, Global field (single level) [XY-na] [amnla-tmn] |  |  |  |  | LS3MIP | LS3MIP
1 | Transpiration | kg m-2 s-1 | Transpiration (may include dew formation as a negative flux). | Transpiration | tran | transpiration_flux | area: mean where land time: mean | up | real | longitude latitude time | tran | land | day | area: areacella | LS3MIP [LWday] |  | 12 | d2281cd0-4a9f-11e6-b84e-ac72891c3257 | 19e117c2298a016c96c496ee22f39976 | f7de23aa-562c-11e6-a2a4-ac72891c3257 | Temporal mean, Global field (single level) [XY-na] [amnla-tmn] |  |  |  |  | LS3MIP | LS3MIP
1 | Bare Soil Evaporation | kg m-2 s-1 | Water here means water in all phases. Evaporation is the conversion of liquid or solid into vapor. (The conversion of solid alone into vapor is called "sublimation".) In accordance with common usage in geophysical disciplines, "flux" implies per unit area, called "flux density" in physics. | liquid_water_evaporation_flux_from_soil | es | water_evaporation_flux_from_soil | area: mean where land time: mean |  | real | longitude latitude time | es | land | day | area: areacella | LS3MIP [LWday] |  | 13 | d2282162-4a9f-11e6-b84e-ac72891c3257 | 590f1324-9e49-11e5-803c-0d0b866b59f3 | f7de23aa-562c-11e6-a2a4-ac72891c3257 | Temporal mean, Global field (single level) [XY-na] [amnla-tmn] |  |  |  |  | LS3MIP | LS3MIP
1 | Open Water Evaporation | kg m-2 s-1 | Evaporation (conversion of liquid or solid into vapor) from open water. | liquid_water_evaporation_flux_from_open_water | eow | surface_water_evaporation_flux | area: mean where land time: mean |  | real | longitude latitude time | eow | land | day | area: areacella | LS3MIP [LWday] |  | 14 | d2282612-4a9f-11e6-b84e-ac72891c3257 | 5917ca14-9e49-11e5-803c-0d0b866b59f3 | f7de23aa-562c-11e6-a2a4-ac72891c3257 | Temporal mean, Global field (single level) [XY-na] [amnla-tmn] |  |  |  |  | LS3MIP | LS3MIP
1 | Snow Evaporation | kg m-2 s-1 | Water here means water in all phases. Evaporation is the conversion of liquid or solid into vapor. (The conversion of solid alone into vapor is called "sublimation".) In accordance with common usage in geophysical disciplines, "flux" implies per unit area, called "flux density" in physics. Unless indicated in the cell_methods attribute, a quantity is assumed to apply to the whole area of each horizontal grid box. Previously, the qualifier where_type was used to specify that the quantity applies only to the part of the grid box of the named type. Names containing the where_type qualifier are deprecated and newly created data should use the cell_methods attribute to indicate the horizontal area to which the quantity applies. | liquid_water_evaporation_flux_from_surface_snow | esn | water_evapotranspiration_flux | area: mean where land time: mean |  | real | longitude latitude time | esn | land | day | area: areacella | LS3MIP [LWday] |  | 15 | d2282aa4-4a9f-11e6-b84e-ac72891c3257 | 59152958-9e49-11e5-803c-0d0b866b59f3 | f7de23aa-562c-11e6-a2a4-ac72891c3257 | Temporal mean, Global field (single level) [XY-na] [amnla-tmn] |  |  |  |  | LS3MIP | LS3MIP
1 | Surface Snow and Ice Sublimation Flux | kg m-2 s-1 | The snow and ice sublimation flux is the loss of snow and ice mass per unit area from the surface resulting from their direct conversion to water vapor that enters the atmosphere. | surface_snow_and_ice_sublimation_flux | sbl | tendency_of_atmosphere_mass_content_of_water_vapor_due_to_sublimation_of_surface_snow_and_ice | area: mean where land time: mean |  | real | longitude latitude time | sbl | landIce | day | area: areacella | LS3MIP [LWday] |  | 16 | d2282ebe-4a9f-11e6-b84e-ac72891c3257 | 3a8e1636a31c82fbdd9a1ae45ab3be7d | f7de23aa-562c-11e6-a2a4-ac72891c3257 | Temporal mean, Global field (single level) [XY-na] [amnla-tmn] |  |  |  |  | LS3MIP | LS3MIP
1 | Sublimation of the Snow Free Area | kg m-2 s-1 | Rate of sublimation of ice into the atmosphere from areas with no snow. | sublimation_amount_assuming_no_snow | sblnosn | tendency_of_atmosphere_mass_content_of_water_vapor_due_to_sublimation_of_surface_ice | area: mean where land time: mean |  | real | longitude latitude time | sblnosn | atmos | day | area: areacella | LS3MIP [LWday] |  | 17 | d228335a-4a9f-11e6-b84e-ac72891c3257 | 590f541a-9e49-11e5-803c-0d0b866b59f3 | f7de23aa-562c-11e6-a2a4-ac72891c3257 | Temporal mean, Global field (single level) [XY-na] [amnla-tmn] |  |  |  |  | LS3MIP | LS3MIP
1 | Potential Evapotranspiration | kg m-2 s-1 | at surface; potential flux of water into the atmosphere due to conversion of both liquid and solid phases to vapor (from underlying surface and vegetation) | water_potential_evapotranspiration_flux | evspsblpot | water_potential_evaporation_flux | area: mean where land time: mean |  | real | longitude latitude time | evspsblpot | land | day | area: areacella | LS3MIP [LWday] |  | 18 | d228380a-4a9f-11e6-b84e-ac72891c3257 | 2ca539fe3d21e4555ac39018c99b357d | f7de23aa-562c-11e6-a2a4-ac72891c3257 | Temporal mean, Global field (single level) [XY-na] [amnla-tmn] |  |  |  |  | LS3MIP | LS3MIP
1 | Surface Runoff | kg m-2 s-1 | The total surface run off leaving the land portion of the grid cell (excluding drainage through the base of the soil model). | surface_runoff_flux | mrros | surface_runoff_flux | area: mean where land time: mean |  | real | longitude latitude time | mrros | land | day | area: areacella | LS3MIP [LWday] |  | 20 | d2284048-4a9f-11e6-b84e-ac72891c3257 | 26a31ad76858198bd4d719aafeebe801 | f7de23aa-562c-11e6-a2a4-ac72891c3257 | Temporal mean, Global field (single level) [XY-na] [amnla-tmn] |  |  |  |  | LS3MIP | LS3MIP
1 | Subsurface Runoff | kg m-2 s-1 | Runoff is the liquid water which drains from land. If not specified, "runoff" refers to the sum of surface runoff and subsurface drainage. In accordance with common usage in geophysical disciplines, "flux" implies per unit area, called "flux density" in physics. | subsurface_runoff_flux | mrrob | subsurface_runoff_flux | area: mean where land time: mean |  | real | longitude latitude time | mrrob | land | day | area: areacella | LS3MIP [LWday] |  | 21 | d22844da-4a9f-11e6-b84e-ac72891c3257 | 5914f050-9e49-11e5-803c-0d0b866b59f3 | f7de23aa-562c-11e6-a2a4-ac72891c3257 | Temporal mean, Global field (single level) [XY-na] [amnla-tmn] |  |  |  |  | LS3MIP | LS3MIP
1 | Surface Snow Melt | kg m-2 s-1 | The total surface snow melt rate on the land portion of the grid cell divided by the land area in the grid cell; report as zero for snow-free land regions and missing where there is no land. | surface_snow_and_ice_melt_flux | snm | surface_snow_melt_flux | area: mean where land time: mean |  | real | longitude latitude time | snm | landIce land | day | area: areacella | LS3MIP [LWday] |  | 22 | d22848ea-4a9f-11e6-b84e-ac72891c3257 | 5652800cc64fd945cc990547aee633a1 | f7de23aa-562c-11e6-a2a4-ac72891c3257 | Temporal mean, Global field (single level) [XY-na] [amnla-tmn] |  |  |  |  | LS3MIP | LS3MIP
1 | Refreezing of Water in the Snow | kg m-2 s-1 | In accordance with common usage in geophysical disciplines, "flux" implies per unit area, called "flux density" in physics. The surface called "surface" means the lower boundary of the atmosphere. "Surface snow and ice refreezing flux" means the mass flux of surface meltwater which refreezes within the snow or firn. | surface_snow_and_ice_refreezing_flux | snrefr | surface_snow_and_ice_refreezing_flux | area: mean where land time: mean |  | real | longitude latitude time | snrefr | atmos | day | area: areacella | LS3MIP [LWday] |  | 23 | d2284d90-4a9f-11e6-b84e-ac72891c3257 | 59171af6-9e49-11e5-803c-0d0b866b59f3 | f7de23aa-562c-11e6-a2a4-ac72891c3257 | Temporal mean, Global field (single level) [XY-na] [amnla-tmn] |  |  |  |  | LS3MIP | LS3MIP
1 | Water Flowing out of Snowpack | kg m-2 s-1 | Mass flow rate of water draining out of the snow pack. | surface_snow_melt_flux_into_soil_layer | snmsl | liquid_water_mass_flux_into_soil_due_to_surface_snow_melt | area: mean where land time: mean |  | real | longitude latitude time | snmsl | atmos | day | area: areacella | LS3MIP [LWday] |  | 24 | d2285222-4a9f-11e6-b84e-ac72891c3257 | 5914be8c-9e49-11e5-803c-0d0b866b59f3 | f7de23aa-562c-11e6-a2a4-ac72891c3257 | Temporal mean, Global field (single level) [XY-na] [amnla-tmn] |  |  |  |  | LS3MIP | LS3MIP
1 | Groundwater Recharge from Soil Layer | kg m-2 s-1 | Mass flux of water from the soil layer into ground water. | water_flux_from_soil_layer_to_groundwater | qgwr | downward_liquid_water_mass_flux_into_groundwater | area: mean where land time: mean |  | real | longitude latitude time | qgwr | land | day | area: areacellr | LS3MIP [LWday] |  | 25 | d22856be-4a9f-11e6-b84e-ac72891c3257 | 591768a8-9e49-11e5-803c-0d0b866b59f3 | 52a3bdee-cba8-11e7-b9a8-1c4d70487308 | Temporal mean, Global field (single level) [XY-na] [amnla-tmn] {rivers} |  |  |  |  | LS3MIP | LS3MIP
1 | River Discharge | m3 s-1 | Outflow of River Water from Cell | water_flux_from_upstream | rivo | outgoing_water_volume_transport_along_river_channel | area: mean where land time: mean |  | real | longitude latitude time | rivo | land | day | area: areacellr | LS3MIP [LWday] |  | 26 | d2285b46-4a9f-11e6-b84e-ac72891c3257 | 590e05c4-9e49-11e5-803c-0d0b866b59f3 | 52a3bdee-cba8-11e7-b9a8-1c4d70487308 | Temporal mean, Global field (single level) [XY-na] [amnla-tmn] {rivers} |  |  |  |  | LS3MIP | LS3MIP
1 | River Inflow | m3 s-1 | Inflow of River Water into Cell | water_flux_to_downstream | rivi | incoming_water_volume_transport_along_river_channel | area: mean where land time: mean |  | real | longitude latitude time | rivi | land | day | area: areacellr | LS3MIP [LWday] |  | 27 | d2285fce-4a9f-11e6-b84e-ac72891c3257 | 590e034e-9e49-11e5-803c-0d0b866b59f3 | 52a3bdee-cba8-11e7-b9a8-1c4d70487308 | Temporal mean, Global field (single level) [XY-na] [amnla-tmn] {rivers} |  |  |  |  | LS3MIP | LS3MIP
1 | Change in Soil Moisture | kg m-2 | The phrase "change_over_time_in_X" means change in a quantity X over a time-interval, which should be defined by the bounds of the time coordinate. "Content" indicates a quantity per unit area. The mass content of water in soil refers to the vertical integral from the surface down to the bottom of the soil model. For the content between specified levels in the soil, standard names including "content_of_soil_layer" are used. "Water" means water in all phases. |  | dslw | change_over_time_in_mass_content_of_water_in_soil | area: mean where land time: mean |  | real | longitude latitude time | dslw | land | day | area: areacella | LS3MIP [LWday] |  | 28 | d2286460-4a9f-11e6-b84e-ac72891c3257 | 5914bc20-9e49-11e5-803c-0d0b866b59f3 | f7de23aa-562c-11e6-a2a4-ac72891c3257 | Temporal mean, Global field (single level) [XY-na] [amnla-tmn] |  |  |  |  | LS3MIP | LS3MIP
1 | Change in Snow Water Equivalent | kg m-2 | Change in time of the mass per unit area of ice in glaciers, ice caps, ice sheets and shelves, river and lake ice, any other ice on a land surface, such as frozen flood water, and snow lying on such ice or on the land surface. |  | dsn | change_over_time_in_amount_of_ice_and_snow_on_land | area: mean where land time: mean |  | real | longitude latitude time | dsn | land | day | area: areacella | LS3MIP [LWday] |  | 29 | d22868f2-4a9f-11e6-b84e-ac72891c3257 | 590f1d10-9e49-11e5-803c-0d0b866b59f3 | f7de23aa-562c-11e6-a2a4-ac72891c3257 | Temporal mean, Global field (single level) [XY-na] [amnla-tmn] |  |  |  |  | LS3MIP | LS3MIP
1 | Change in Surface Water Storage | kg m-2 | The phrase "land_water_amount", often known as "Terrestrial Water Storage", includes: surface liquid water (water in rivers, wetlands, lakes, reservoirs, rainfall intercepted by the canopy); surface ice and snow (glaciers, ice caps, grounded ice sheets not displacing sea water, river and lake ice, other surface ice such as frozen flood water, snow lying on the surface and intercepted by the canopy); subsurface water (liquid and frozen soil water, groundwater). |  | dsw | change_over_time_in_land_water_amount | area: mean where land time: mean |  | real | longitude latitude time | dsw | land | day | area: areacella | LS3MIP [LWday] |  | 30 | d2286d84-4a9f-11e6-b84e-ac72891c3257 | 590f182e-9e49-11e5-803c-0d0b866b59f3 | f7de23aa-562c-11e6-a2a4-ac72891c3257 | Temporal mean, Global field (single level) [XY-na] [amnla-tmn] |  |  |  |  | LS3MIP | LS3MIP
1 | Change in Interception Storage | kg m-2 | The phrase "change_over_time_in_X" means change in a quantity X over a time-interval, which should be defined by the bounds of the time coordinate. "Canopy" means the plant or vegetation canopy. Canopy water is the water on the canopy. "Water" means water in all phases, including frozen, i.e. ice and snow. "Amount" means mass per unit area. | change_over_time_in_canopy_water_amount | dcw | change_over_time_in_canopy_water_amount | area: mean where land time: mean |  | real | longitude latitude time | dcw | land | day | area: areacella | LS3MIP [LWday] |  | 31 | d2287216-4a9f-11e6-b84e-ac72891c3257 | 59170f66-9e49-11e5-803c-0d0b866b59f3 | f7de23aa-562c-11e6-a2a4-ac72891c3257 | Temporal mean, Global field (single level) [XY-na] [amnla-tmn] |  |  |  |  | LS3MIP | LS3MIP
1 | Change in Groundwater | kg m-2 | Groundwater is subsurface water below the depth of the water table. | change_over_time_in_groundwater | dgw | change_over_time_in_groundwater_amount | area: mean where land time: mean |  | real | longitude latitude time | dgw | land | day | area: areacellr | LS3MIP [LWday] |  | 32 | d2287694-4a9f-11e6-b84e-ac72891c3257 | 59148822-9e49-11e5-803c-0d0b866b59f3 | 52a3bdee-cba8-11e7-b9a8-1c4d70487308 | Temporal mean, Global field (single level) [XY-na] [amnla-tmn] {rivers} |  |  |  |  | LS3MIP | LS3MIP
1 | Change in River Storage | kg m-2 | Change over time of the mass of water per unit area in the fluvial system (stream and floodplain). |  | drivw | change_over_time_in_river_water_amount | area: mean where land time: mean |  | real | longitude latitude time | drivw | land | day | area: areacellr | LS3MIP [LWday] |  | 33 | d2287b08-4a9f-11e6-b84e-ac72891c3257 | 591313de-9e49-11e5-803c-0d0b866b59f3 | 52a3bdee-cba8-11e7-b9a8-1c4d70487308 | Temporal mean, Global field (single level) [XY-na] [amnla-tmn] {rivers} |  |  |  |  | LS3MIP | LS3MIP
1 | Root Zone Soil Moisture | kg m-2 | "Content" indicates a quantity per unit area. The content of a soil layer is the vertical integral of the specified quantity within the layer. The quantity with standard name mass_content_of_water_in_soil_layer_defined_by_root_depth is the vertical integral between the surface and the depth to which plant roots penetrate. A coordinate variable or scalar coordinate variable with standard name root_depth can be used to specify the extent of the layer. "Water" means water in all phases. | water_content_of_root_zone | rzwc | mass_content_of_water_in_soil_layer_defined_by_root_depth | area: mean where land time: mean |  | real | longitude latitude time | rzwc | land | day | area: areacella | LS3MIP [LWday] |  | 34 | d2287f90-4a9f-11e6-b84e-ac72891c3257 | 5914567c-9e49-11e5-803c-0d0b866b59f3 | f7de23aa-562c-11e6-a2a4-ac72891c3257 | Temporal mean, Global field (single level) [XY-na] [amnla-tmn] |  |  |  |  | LS3MIP | LS3MIP
1 | Total Canopy Water Storage | kg m-2 | "Amount" means mass per unit area. "Water" means water in all phases, including frozen i.e. ice and snow. "Canopy" means the plant or vegetation canopy. The canopy water is the water on the canopy. | canopy_water_amount | cw | canopy_water_amount | area: mean where land time: mean |  | real | longitude latitude time | cw | land | day | area: areacella | LS3MIP [LWday] |  | 35 | d228840e-4a9f-11e6-b84e-ac72891c3257 | 591409a6-9e49-11e5-803c-0d0b866b59f3 | f7de23aa-562c-11e6-a2a4-ac72891c3257 | Temporal mean, Global field (single level) [XY-na] [amnla-tmn] |  |  |  |  | LS3MIP | LS3MIP
1 | Snow Water Equivalent Intercepted by the Vegetation | kg m-2 | Total water mass of the snowpack (liquid or frozen), averaged over a grid cell and intercepted by the canopy. | canopy_snow_amount | snwc | canopy_snow_amount | area: mean where land time: mean |  | real | longitude latitude time | snwc | atmos | day | area: areacella | LS3MIP [LWday] |  | 37 | d2288e36-4a9f-11e6-b84e-ac72891c3257 | 590e536c-9e49-11e5-803c-0d0b866b59f3 | f7de23aa-562c-11e6-a2a4-ac72891c3257 | Temporal mean, Global field (single level) [XY-na] [amnla-tmn] |  |  |  |  | LS3MIP | LS3MIP
2 | Liquid Water Content of Snow Layer | kg m-2 | The total mass of liquid water contained interstitially within the whole depth of the snow layer of the land portion of a grid cell divided by the area of the land portion of the cell. | liquid_water_content_of_snow_layer | lwsnl | liquid_water_content_of_surface_snow | area: mean where land time: mean |  | real | longitude latitude time | lwsnl | landIce land | day | area: areacella | LS3MIP [LWday] |  | 38 | d228925a-4a9f-11e6-b84e-ac72891c3257 | c7452587dbc0d44ad81fc174a656ecea | f7de23aa-562c-11e6-a2a4-ac72891c3257 | Temporal mean, Global field (single level) [XY-na] [amnla-tmn] |  |  |  |  | LS3MIP | LS3MIP
1 | Surface Water Storage | kg m-2 | Total liquid water storage, other than soil, snow or interception storage (i.e. lakes, river channel or depression storage). |  | sw | land_surface_liquid_water_amount | area: mean where land time: mean |  | real | longitude latitude time | sw | land | day | area: areacella | LS3MIP [LWday] |  | 39 | d2289714-4a9f-11e6-b84e-ac72891c3257 | 590eaf60-9e49-11e5-803c-0d0b866b59f3 | f7de23aa-562c-11e6-a2a4-ac72891c3257 | Temporal mean, Global field (single level) [XY-na] [amnla-tmn] |  |  |  |  | LS3MIP | LS3MIP
1 | Total Soil Wetness | 1 | Vertically integrated soil moisture divided by maximum allowable soil moisture above wilting point. | relative_soil_moisture_content_above_field_capacity | mrsow | volume_fraction_of_condensed_water_in_soil_at_field_capacity | area: mean where land time: mean |  | real | longitude latitude time | mrsow | land | day | area: areacella | LS3MIP [LWday] |  | 42 | d228a402-4a9f-11e6-b84e-ac72891c3257 | 59133b34-9e49-11e5-803c-0d0b866b59f3 | f7de23aa-562c-11e6-a2a4-ac72891c3257 | Temporal mean, Global field (single level) [XY-na] [amnla-tmn] |  |  |  |  | LS3MIP | LS3MIP
1 | Water Table Depth | m | Depth is the vertical distance below the surface. The water table is the surface below which the soil is saturated with water such that all pore spaces are filled. | depth_of_soil_moisture_saturation | wtd | water_table_depth | area: mean where land time: mean |  | real | longitude latitude time | wtd | land | day | area: areacellr | LS3MIP [LWday] |  | 43 | d228a89e-4a9f-11e6-b84e-ac72891c3257 | 5913c4dc-9e49-11e5-803c-0d0b866b59f3 | 52a3bdee-cba8-11e7-b9a8-1c4d70487308 | Temporal mean, Global field (single level) [XY-na] [amnla-tmn] {rivers} |  |  |  |  | LS3MIP | LS3MIP
1 | Terrestrial Water Storage | kg m-2 | Mass of water in all phases and in all components including soil, canopy, vegetation, ice sheets, rivers and ground water. | canopy_and_surface_and_subsurface_water_amount | mrtws | land_water_amount | area: mean where land time: mean |  | real | longitude latitude time | mrtws | land | day | area: areacella | LS3MIP [LWday] |  | 44 | d228ad76-4a9f-11e6-b84e-ac72891c3257 | 590d24c4-9e49-11e5-803c-0d0b866b59f3 | f7de23aa-562c-11e6-a2a4-ac72891c3257 | Temporal mean, Global field (single level) [XY-na] [amnla-tmn] |  |  |  |  | LS3MIP | LS3MIP
1 | Average Layer Fraction of Liquid Moisture | 1 | Fraction of soil moisture mass in the liquid phase in each user-defined soil layer (3D variable) | mass_fraction_of_unfrozen_water_in_soil_layer | mrlqso | mass_fraction_of_unfrozen_water_in_soil_moisture | area: mean where land time: mean |  | real | longitude latitude sdepth time | mrlqso | land | day | area: areacella | LS3MIP [LWday] |  | 45 | d228b44c-4a9f-11e6-b84e-ac72891c3257 | 591432f0-9e49-11e5-803c-0d0b866b59f3 | f7ed82f0-562c-11e6-a2a4-ac72891c3257 | Temporal mean, Global field on soil levels [XY-S] [amnla-tmn] |  |  |  |  | LS3MIP | LS3MIP
1 | Average Layer Fraction of Frozen Moisture | 1 | Fraction of soil moisture mass in the solid phase in each user-defined soil layer (3D variable) | mass_fraction_of_frozen_water_in_soil_layer | mrfsofr | mass_fraction_of_frozen_water_in_soil_moisture | area: mean where land time: mean |  | real | longitude latitude sdepth time | mrfsofr | land | day | area: areacella | LS3MIP [LWday] |  | 46 | d228b96a-4a9f-11e6-b84e-ac72891c3257 | 59174094-9e49-11e5-803c-0d0b866b59f3 | f7ed82f0-562c-11e6-a2a4-ac72891c3257 | Temporal mean, Global field on soil levels [XY-S] [amnla-tmn] |  |  |  |  | LS3MIP | LS3MIP
1 | Fraction of Rainfall on Snow | 1 | The fraction of the grid averaged rainfall which falls on the snow pack | mass_fraction_of_rainfall_onto_snow | prrsn | mass_fraction_of_rainfall_falling_onto_surface_snow | area: mean where land time: mean |  | real | longitude latitude time | prrsn | atmos | day | area: areacella | LS3MIP [LWday] |  | 47 | d228be24-4a9f-11e6-b84e-ac72891c3257 | 590e3260-9e49-11e5-803c-0d0b866b59f3 | f7de23aa-562c-11e6-a2a4-ac72891c3257 | Temporal mean, Global field (single level) [XY-na] [amnla-tmn] |  |  |  |  | LS3MIP | LS3MIP
1 | Fraction of Snowfall (Including Hail and Graupel) on Snow | 1 | The fraction of the snowfall which falls on the snow pack | mass_fraction_of_snowfall_onto_snow | prsnsn | mass_fraction_of_solid_precipitation_falling_onto_surface_snow | area: mean where land time: mean |  | real | longitude latitude time | prsnsn | atmos | day | area: areacella | LS3MIP [LWday] |  | 48 | d228c2ca-4a9f-11e6-b84e-ac72891c3257 | 5917ed1e-9e49-11e5-803c-0d0b866b59f3 | f7de23aa-562c-11e6-a2a4-ac72891c3257 | Temporal mean, Global field (single level) [XY-na] [amnla-tmn] |  |  |  |  | LS3MIP | LS3MIP
1 | Mean Age of Snow | day | Age of Snow (when computing the time-mean here, the time samples, weighted by the mass of snow on the land portion of the grid cell, are accumulated and then divided by the sum of the weights. Reported as missing data in regions free of snow on land. | age_of_surface_snow | agesno | age_of_surface_snow | area: mean where land time: mean |  | real | longitude latitude time | agesno | landIce land | day | area: areacella | LS3MIP [LWday] |  | 51 | d228d008-4a9f-11e6-b84e-ac72891c3257 | 51e0588121783d77407236e0d2eb5d14 | f7de23aa-562c-11e6-a2a4-ac72891c3257 | Temporal mean, Global field (single level) [XY-na] [amnla-tmn] |  |  |  |  | LS3MIP | LS3MIP
2 | Snow Soot Content | kg m-2 | the entire land portion of the grid cell is considered, with snow soot content set to 0.0 in regions free of snow. | soot_content_of_surface_snow | sootsn | soot_content_of_surface_snow | area: mean where land time: mean |  | real | longitude latitude time | sootsn | landIce land | day | area: areacella | LS3MIP [LWday] |  | 52 | d228d418-4a9f-11e6-b84e-ac72891c3257 | d421b6923b396998106a8c1c66ea07f1 | f7de23aa-562c-11e6-a2a4-ac72891c3257 | Temporal mean, Global field (single level) [XY-na] [amnla-tmn] |  |  |  |  | LS3MIP | LS3MIP
1 | Depth to Soil Thaw | m | Depth from surface to the zero degree isotherm. Above this isotherm T > 0o, and below this line T < 0o. Missing if surface is frozen or if soil is unfrozen at all depths. | depth_of_subsurface_melting | dmlt | depth_at_shallowest_isotherm_defined_by_soil_temperature | area: time: mean where unfrozen_soil |  | real | longitude latitude time stempzero | dmlt | land | day | area: areacella | LS3MIP [LWday] |  | 56 | d228e610-4a9f-11e6-b84e-ac72891c3257 | 590d8fc2-9e49-11e5-803c-0d0b866b59f3 | f7ed5966-8167-11e8-b252-1c4d70487308 | Temporal mean, Global field (at zero Centigrade soil isotherm) [XY-na] {:stempzero} [amunf-twm] |  |  |  |  | LS3MIP | LS3MIP
3 | Permafrost Layer Thickness | m | The mean thickness of the permafrost layer in the land portion of the grid cell. Reported as zero in permafrost-free regions. | permafrost_layer_thickness | tpf | permafrost_layer_thickness | area: mean where land time: mean |  | real | longitude latitude time | tpf | landIce land | day | area: areacella | LS3MIP [LWday] |  | 57 | d228ea34-4a9f-11e6-b84e-ac72891c3257 | 3e437daab5bc69123a859ad361babc59 | f7de23aa-562c-11e6-a2a4-ac72891c3257 | Temporal mean, Global field (single level) [XY-na] [amnla-tmn] |  |  |  |  | LS3MIP | LS3MIP
3 | Liquid Water Content of Permafrost Layer | kg m-2 | *where land over land*, i.e., this is the total mass of liquid water contained within the permafrost layer within the land portion of a grid cell divided by the area of the land portion of the cell. | liquid_water_content_of_permafrost_layer | pflw | liquid_water_content_of_permafrost_layer | area: mean where land time: mean |  | real | longitude latitude time | pflw | landIce land | day | area: areacella | LS3MIP [LWday] |  | 58 | d228ee4e-4a9f-11e6-b84e-ac72891c3257 | 67adc30ae1278d2ef6d696ba0e2c92e8 | f7de23aa-562c-11e6-a2a4-ac72891c3257 | Temporal mean, Global field (single level) [XY-na] [amnla-tmn] |  |  |  |  | LS3MIP | LS3MIP
1 | Aerodynamic Resistance | s m-1 | The "aerodynamic_resistance" is the resistance to mixing through the boundary layer toward the surface by means of the dominant process, turbulent transport. Reference: Wesely, M. L., 1989, doi:10.1016/0004-6981(89)90153-4. | aerodynamic_resistance | ares | aerodynamic_resistance | area: mean where land time: mean |  | real | longitude latitude time | ares | land | day | area: areacella | LS3MIP [LWday] |  | 59 | d228f2d6-4a9f-11e6-b84e-ac72891c3257 | 59176628-9e49-11e5-803c-0d0b866b59f3 | f7de23aa-562c-11e6-a2a4-ac72891c3257 | Temporal mean, Global field (single level) [XY-na] [amnla-tmn] |  |  |  |  | LS3MIP | LS3MIP
1 | Nudging Increment of Water in Soil Moisture | kg m-2 | A nudging increment refers to an amount added to parts of a model system. The phrase "nudging_increment_in_X" refers to an increment in quantity X over a time period which should be defined in the bounds of the time coordinate. "Content" indicates a quantity per unit area. "Water" means water in all phases. The mass content of water in soil refers to the vertical integral from the surface down to the bottom of the soil model. The "soil content" of a quantity refers to the vertical integral from the surface down to the bottom of the soil model. For the content between specified levels in the soil, standard names including "content_of_soil_layer" are used. | nudging_increment_in_water_content_of_soil_layer | nudgincsm | nudging_increment_in_mass_content_of_water_in_soil | area: mean where land time: mean |  | real | longitude latitude time | nudgincsm | land | day | area: areacella | LS3MIP [LWday] |  | 60 | 7b19bf92-a220-11e6-a33f-ac72891c3257 | 01c8c41a-a0d8-11e6-bc63-ac72891c3257 | f7de23aa-562c-11e6-a2a4-ac72891c3257 | Temporal mean, Global field (single level) [XY-na] [amnla-tmn] |  |  |  |  | LS3MIP | LS3MIP
1 | Nudging Increment of Water in Snow | kg m-2 | A nudging increment refers to an amount added to parts of a model system. The phrase "nudging_increment_in_X" refers to an increment in quantity X over a time period which should be defined in the bounds of the time coordinate. The surface called "surface" means the lower boundary of the atmosphere. "Amount" means mass per unit area. "Snow and ice on land" means ice in glaciers, ice caps, ice sheets & shelves, river and lake ice, any other ice on a land surface, such as frozen flood water, and snow lying on such ice or on the land surface. | nudging_increment_in_surface_snow_and_ice_amount | nudgincswe | nudging_increment_in_snow_and_ice_amount_on_land | area: mean where land time: mean |  | real | longitude latitude time | nudgincswe | land | day | area: areacella | LS3MIP [LWday] |  | 61 | 7b19c4c4-a220-11e6-a33f-ac72891c3257 | 0abbdddc-a0d8-11e6-bc63-ac72891c3257 | f7de23aa-562c-11e6-a2a4-ac72891c3257 | Temporal mean, Global field (single level) [XY-na] [amnla-tmn] |  |  |  |  | LS3MIP | LS3MIP
1 | Maximum Hourly Precipitation Rate | kg m-2 s-1 | In accordance with common usage in geophysical disciplines, "flux" implies per unit area, called "flux density" in physics. | Daily Maximum Hourly Precipitation Rate | prhmax | precipitation_flux | area: mean time: mean within hours time: maximum over hours |  | real | longitude latitude time | prhmax | atmos | day | area: areacella | PMIP [PMIP-day-02] |  | 4 | d237723e-4a9f-11e6-b84e-ac72891c3257 | 7553003ead183dd3276108b6311a337f | b639160c-c69e-11e6-9990-ac72891c3257 | Hourly Maximum, Global field (single level) [XY-na] [tmean] |  |  |  |  | DCPP,PAMIP,PMIP | DCPP,PAMIP,PMIP
1 | Height of Boundary Layer | m | The atmosphere boundary layer thickness is the "depth" or "height" of the (atmosphere) planetary boundary layer. | Height of Boundary Layer | zmla | atmosphere_boundary_layer_thickness | area: time: mean |  | real | longitude latitude time | zmla | atmos | day | area: areacella | PMIP [PMIP-day-02] |  | 6 | 6f6c3c4e-9acb-11e6-b7ee-ac72891c3257 | 93e06dd7c756aade75235d7841c05269 | f7dcac96-562c-11e6-a2a4-ac72891c3257 | Temporal mean, Global field (single level) [XY-na] [am-tm] |  |  |  |  | PMIP | PMIP
1 | Specific Humidity | 1 | Specific humidity is the mass fraction of water vapor in (moist) air. | Specific Humidity | hus850 | specific_humidity | area: time: mean |  | real | longitude latitude time p850 | hus850 | atmos | day | area: areacella | PMIP [PMIP-day-02] |  | 7 | 6f6c4072-9acb-11e6-b7ee-ac72891c3257 | af0e7f4ba96314bef40cc98e5dd078af | f7ea7254-562c-11e6-a2a4-ac72891c3257 | Temporal mean, Global field (single level) [XY-na] {:p850} [tmean] |  |  |  |  | PMIP | PMIP
1 | Air Temperature | K | Temperature on the 500 hPa surface |  | ta500 | air_temperature | area: time: mean |  | real | longitude latitude time p500 | ta500 | atmos | day | area: areacella | PMIP [PMIP-day-02] |  | 8 | 6f6c4482-9acb-11e6-b7ee-ac72891c3257 | f6928c80a369489688a5da8e78a7a3b7 | f7e53744-562c-11e6-a2a4-ac72891c3257 | Temporal mean, Global field (single level) [XY-na] {:p500} [tmean] |  |  |  |  | PMIP | PMIP
1 | Daily Maximum Near-Surface Air Temperature over Crop Tile | K | maximum near-surface (usually, 2 meter) air temperature (add cell_method attribute "time: max") |  | tasmaxCrop | air_temperature | area: mean where crops time: maximum |  | real | longitude latitude time height2m | tasmaxCrop | atmos | day | area: areacella | VIACSAB [viacsabExtra] |  | 4 | 2eb1ab6e-b64e-11e6-b9ee-ac72891c3257 | 170ff384-b622-11e6-bbe2-ac72891c3257 | deffdb1a-ce15-11e8-8bae-a44cc8186c64 | Temporal Maximum, Global field (single level) [XY-na] {:height2m} [tmaxc] |  |  |  |  | VIACSAB | VIACSAB
1 | Daily Minimum Near-Surface Air Temperature over Crop Tile | K | minimum near-surface (usually, 2 meter) air temperature (add cell_method attribute "time: min") |  | tasminCrop | air_temperature | area: mean where crops time: minimum |  | real | longitude latitude time height2m | tasminCrop | atmos | day | area: areacella | VIACSAB [viacsabExtra] |  | 5 | 2eb1b0aa-b64e-11e6-b9ee-ac72891c3257 | 1758307c-b622-11e6-bbe2-ac72891c3257 | e002acac-ce15-11e8-8bae-a44cc8186c64 | Temporal Minimum, Global field (single level) [XY-na] {:height2m} [tminc] |  |  |  |  | VIACSAB | VIACSAB
1 | Daily Minimum Near-Surface Relative Humidity over Crop Tile | % | The relative humidity with respect to liquid water for T> 0 C, and with respect to ice for T<0 C. |  | hursminCrop | relative_humidity | area: mean where crops time: minimum |  | real | longitude latitude time height2m | hursminCrop | atmos | day | area: areacella | VIACSAB [viacsabExtra] |  | 9 | f32a8460-c38d-11e6-abc1-1b922e5e1118 | bf56baca-c14c-11e6-bb6a-ac72891c3257 | e002acac-ce15-11e8-8bae-a44cc8186c64 | Temporal Minimum, Global field (single level) [XY-na] {:height2m} [tminc] |  |  |  |  | VIACSAB | VIACSAB
1 | Precipitation over Crop Tile | kg m-2 s-1 | includes both liquid and solid phases |  | prCrop | precipitation_flux | area: time: mean where crops (comment: mask=cropFrac) |  | real | longitude latitude time | prCrop | atmos | day | area: areacella | VIACSAB [viacsabExtra] |  | 11 | 2eb1b640-b64e-11e6-b9ee-ac72891c3257 | 81f029ba-b63d-11e6-98cb-ac72891c3257 | fa240aaa-267c-11e7-9bed-ac72891c3257 | Temporal mean, Global field (single level) [XY-na] [amc-twm] |  |  |  |  | VIACSAB | VIACSAB
1 | Aerosol Optical Depth at 550nm Due to Stratospheric Volcanic Aerosols | 1e-09 | Aerosol optical depth at 550nm due to stratospheric volcanic aerosols | aerosol optical thickness at 550 nm due to stratospheric volcanic aerosols | aod550volso4 | stratosphere_optical_thickness_due_to_volcanic_ambient_aerosol_particles | area: time: mean |  | real | longitude latitude time lambda550nm | aod550volso4 | atmos | day | area: areacella | VolMIP [VIRF] |  | 12 | d24a51ec-4a9f-11e6-b84e-ac72891c3257 | 5914c6e8-9e49-11e5-803c-0d0b866b59f3 | dabd02ac-16f4-11e8-b44a-a44cc8186c64 | Temporal mean, Global field (single level) [XY-na] {:lambda550nm} [am-tm] |  |  |  |  | VolMIP | VolMIP
Note on A1: Default priority (generally overridden by settings in "requestVar" record)
Note on B1: NetCDF Global Attribute
Note on E1: Name of variable in file
Note on H1: CMOR directive
Note on K1: CMOR name, unique within table
Note on U1: CMOR variable identifier
Note on V1: MIP variable identifier
Note on W1: Structure identifier

## EdayZ
Default Priority | Long name | units | description | comment | Variable Name | CF Standard Name | cell_methods | positive | type | dimensions | CMOR Name | modeling_realm | frequency | cell_measures | prov | provNote | rowIndex | UID | vid | stid | Structure Title | valid_min | valid_max | ok_min_mean_abs | ok_max_mean_abs | MIPs (requesting) | MIPs (by experiment)
1 | Air Temperature | K | Air Temperature | zonal mean; hence YZT | ta | air_temperature | longitude: mean time: mean |  | real | latitude plev19 time | ta | atmos | day |  | DAMIP [DAMIP_day_zm] |  | 41 | 8b8fa6e2-4a5b-11e6-9cd2-ac72891c3257 | b9c3eb96337c69c1c4a5aab1317f5563 | e4b18e96-8946-11e6-a0c4-5404a60d96b5 | Temporal mean, Atmospheric Zonal Mean (on 19 pressure levels) [Y-P19] [tmean] |  |  |  |  | DAMIP | DAMIP
1 | Northward Wind | m s-1 | Meridional wind (positive in a northward direction). | zonal mean; hence YZT | va | northward_wind | longitude: mean time: mean |  | real | latitude plev19 time | va | atmos | day |  | DAMIP [DAMIP_day_zm] |  | 43 | 8b8fb02e-4a5b-11e6-9cd2-ac72891c3257 | 2dedcb347c18e132a2f4d625abf94585 | e4b18e96-8946-11e6-a0c4-5404a60d96b5 | Temporal mean, Atmospheric Zonal Mean (on 19 pressure levels) [Y-P19] [tmean] |  |  |  |  | DAMIP | DAMIP
1 | Geopotential Height | m | Geopotential is the sum of the specific gravitational potential energy relative to the geoid and the specific centripetal potential energy. Geopotential height is the geopotential divided by the standard acceleration due to gravity. It is numerically similar to the altitude (or geometric height) and not to the quantity with standard name height, which is relative to the surface. | zonal mean; hence YZT | zg | geopotential_height | longitude: mean time: mean |  | real | latitude plev19 time | zg | atmos | day |  | DAMIP [DAMIP_day_zm] |  | 44 | 8b983a5a-4a5b-11e6-9cd2-ac72891c3257 | 28e774ec0ecd561a6a3d437e6c443a6b | e4b18e96-8946-11e6-a0c4-5404a60d96b5 | Temporal mean, Atmospheric Zonal Mean (on 19 pressure levels) [Y-P19] [tmean] |  |  |  |  | DAMIP,DynVarMIP | DAMIP,DynVarMIP
1 | Specific Humidity | 1 | Specific humidity is the mass fraction of water vapor in (moist) air. | zonal mean; hence YZT | hus | specific_humidity | longitude: mean time: mean |  | real | latitude plev19 time | hus | atmos | day |  | DAMIP [DAMIP_day_zm] |  | 45 | 8b8fbaa6-4a5b-11e6-9cd2-ac72891c3257 | 53f4724d228998d54191c73352532ce3 | e4b18e96-8946-11e6-a0c4-5404a60d96b5 | Temporal mean, Atmospheric Zonal Mean (on 19 pressure levels) [Y-P19] [tmean] |  |  |  |  | DAMIP | DAMIP
1 | Transformed Eulerian Mean Northward Wind | m s-1 | Transformed Eulerian Mean Diagnostics v*, meridional component of the residual meridional circulation (v*, w*) derived from 6 hr or higher frequency data fields (use instantaneous daily fields or 12 hr fields if the 6 hr data are not available). | zonal mean; hence YZT | vtem | northward_transformed_eulerian_mean_air_velocity | longitude: mean time: mean |  | real | latitude plev39 time | vtem | atmos | day |  | DynVarMIP [DYVR_daily_a] |  | 4 | 8b97d150-4a5b-11e6-9cd2-ac72891c3257 | ba7be4134a9cf4838434bf204d80b903 | f7e94ce4-562c-11e6-a2a4-ac72891c3257 | Temporal mean, Atmospheric Zonal Mean (on 39 pressure levels) [Y-P39] [tmean] |  |  |  |  | DynVarMIP | DynVarMIP
1 | Transformed Eulerian Mean Upward Wind | m s-1 | Transformed Eulerian Mean Diagnostics w*, upward component of the residual meridional circulation (v*, w*) derived from 6 hr or higher frequency data fields (use instantaneous daily fields or 12 hr fields if the 6 hr data are not available). Scale height: 6950 m | zonal mean; hence YZT | wtem | upward_transformed_eulerian_mean_air_velocity | longitude: mean time: mean |  | real | latitude plev39 time | wtem | atmos | day |  | DynVarMIP [DYVR_daily_a] |  | 5 | 8b97d678-4a5b-11e6-9cd2-ac72891c3257 | c64364df884a3cebaa7aebb664260776 | f7e94ce4-562c-11e6-a2a4-ac72891c3257 | Temporal mean, Atmospheric Zonal Mean (on 39 pressure levels) [Y-P39] [tmean] |  |  |  |  | DynVarMIP | DynVarMIP
1 | Northward Component of the Eliassen-Palm Flux | m3 s-2 | Transformed Eulerian Mean Diagnostics Meridional component Fy of Eliassen-Palm (EP) flux (Fy, Fz) derived from 6hr or higher frequency fields (use daily fields or 12 hr fields if the 6 hr are not available). Please use the definitions given by equation 3.5.3a of Andrews, Holton and Leovy text book, but scaled by density to have units m3 s-2. | zonal mean; hence YZT | epfy | northward_eliassen_palm_flux_in_air | longitude: mean time: mean |  | real | latitude plev39 time | epfy | atmos | day |  | DynVarMIP [DYVR_daily_a] |  | 6 | 8b97db46-4a5b-11e6-9cd2-ac72891c3257 | 9522ca96d0b066ebe8defd5541de0582 | f7e94ce4-562c-11e6-a2a4-ac72891c3257 | Temporal mean, Atmospheric Zonal Mean (on 39 pressure levels) [Y-P39] [tmean] |  |  |  |  | DynVarMIP | DynVarMIP
1 | Upward Component of the Eliassen-Palm Flux | m3 s-2 | Transformed Eulerian Mean Diagnostics Meridional component Fz of the Eliassen-Palm (EP) flux (Fy, Fz) derived from 6hr or higher frequency fields (use daily fields or 12 hr fields if the 6 hr are not available). Please use the definitions given by equation 3.5.3b of Andrews, Holton and Leovy text book, but scaled by density to have units m3 s-2. | zonal mean; hence YZT | epfz | upward_eliassen_palm_flux_in_air | longitude: mean time: mean | up | real | latitude plev39 time | epfz | atmos | day |  | DynVarMIP [DYVR_daily_a] |  | 7 | 8b97e000-4a5b-11e6-9cd2-ac72891c3257 | 85631e0f7a8fdcb10737a525f4134181 | f7e94ce4-562c-11e6-a2a4-ac72891c3257 | Temporal mean, Atmospheric Zonal Mean (on 39 pressure levels) [Y-P39] [tmean] |  |  |  |  | DynVarMIP | DynVarMIP
1 | Tendency of Eastward Wind Due to Eliassen-Palm Flux Divergence | m s-2 | Tendency of the zonal mean zonal wind due to the divergence of the Eliassen-Palm flux. | Called "acceldivf" in CCMI table; we suggest new name. zonal mean; hence YZT | utendepfd | tendency_of_eastward_wind_due_to_eliassen_palm_flux_divergence | longitude: mean time: mean |  | real | latitude plev39 time | utendepfd | atmos | day |  | DynVarMIP [DYVR_daily_a] |  | 8 | 8b97e4c4-4a5b-11e6-9cd2-ac72891c3257 | 590fa2bc-9e49-11e5-803c-0d0b866b59f3 | f7e94ce4-562c-11e6-a2a4-ac72891c3257 | Temporal mean, Atmospheric Zonal Mean (on 39 pressure levels) [Y-P39] [tmean] |  |  |  |  | DynVarMIP | DynVarMIP
1 | Eastward Wind | m s-1 | Zonal wind (positive in a eastward direction). | zonal mean; hence YZT | ua | eastward_wind | longitude: mean time: mean |  | real | latitude plev39 time | ua | atmos | day |  | DynVarMIP [DYVR_daily_b] |  | 9 | 8b8fab9c-4a5b-11e6-9cd2-ac72891c3257 | 21db90c0a12448299f855fdab60930d4 | f7e94ce4-562c-11e6-a2a4-ac72891c3257 | Temporal mean, Atmospheric Zonal Mean (on 39 pressure levels) [Y-P39] [tmean] |  |  |  |  | DAMIP,DynVarMIP | DAMIP,DynVarMIP
1 | Eastward Acceleration Due to Orographic Gravity Wave Drag | m s-2 | Tendency of the eastward wind by parameterized orographic gravity waves. | zonal mean; hence YZT | utendogw | tendency_of_eastward_wind_due_to_orographic_gravity_wave_drag | longitude: mean time: mean |  | real | latitude plev39 time | utendogw | atmos | day |  | DynVarMIP [DYVR_daily_b] |  | 10 | 8b97ea3c-4a5b-11e6-9cd2-ac72891c3257 | 590ed5a8-9e49-11e5-803c-0d0b866b59f3 | f7e94ce4-562c-11e6-a2a4-ac72891c3257 | Temporal mean, Atmospheric Zonal Mean (on 39 pressure levels) [Y-P39] [tmean] |  |  |  |  | DynVarMIP | DynVarMIP
1 | Eastward Acceleration Due to Non-Orographic Gravity Wave Drag | m s-2 | Tendency of the eastward wind by parameterized nonorographic gravity waves. | zonal mean; hence YZT | utendnogw | tendency_of_eastward_wind_due_to_nonorographic_gravity_wave_drag | longitude: mean time: mean |  | real | latitude plev39 time | utendnogw | atmos | day |  | DynVarMIP [DYVR_daily_b] |  | 11 | 8b97efc8-4a5b-11e6-9cd2-ac72891c3257 | 590e85a8-9e49-11e5-803c-0d0b866b59f3 | f7e94ce4-562c-11e6-a2a4-ac72891c3257 | Temporal mean, Atmospheric Zonal Mean (on 39 pressure levels) [Y-P39] [tmean] |  |  |  |  | DynVarMIP | DynVarMIP
1 | Transformed Eulerian Mean Mass Streamfunction | kg s-1 | Residual mass streamfunction, computed from vstar and integrated from the top of the atmosphere (on the native model grid). Reference: Andrews et al (1987): Middle Atmospheric Dynamics. Academic Press. | zonal mean; hence YZT | psitem | atmosphere_transformed_eulerian_mean_meridional_overturning_mass_streamfunction | longitude: mean time: mean |  | real | latitude plev39 time | psitem | atmos | day |  | DynVarMIP [DYVR_daily_b] |  | 12 | 8b97f4be-4a5b-11e6-9cd2-ac72891c3257 | 59137716-9e49-11e5-803c-0d0b866b59f3 | f7e94ce4-562c-11e6-a2a4-ac72891c3257 | Temporal mean, Atmospheric Zonal Mean (on 39 pressure levels) [Y-P39] [tmean] |  |  |  |  | DynVarMIP | DynVarMIP
1 | Tendency of Eastward Wind Due to TEM Northward Advection and Coriolis Term | m s-1 d-1 | Tendency of zonally averaged eastward wind, by the residual northward wind advection (on the native model grid). Reference: Andrews et al (1987): Middle Atmospheric Dynamics. Academic Press. | zonal mean; hence YZT | utendvtem | tendency_of_eastward_wind_due_to_advection_by_northward_transformed_eulerian_mean_air_velocity | longitude: mean time: mean |  | real | latitude plev39 time | utendvtem | atmos | day |  | DynVarMIP [DYVR_daily_b] |  | 13 | 8b97f9a0-4a5b-11e6-9cd2-ac72891c3257 | 590e48f4-9e49-11e5-803c-0d0b866b59f3 | f7e94ce4-562c-11e6-a2a4-ac72891c3257 | Temporal mean, Atmospheric Zonal Mean (on 39 pressure levels) [Y-P39] [tmean] |  |  |  |  | DynVarMIP | DynVarMIP
1 | Tendency of Eastward Wind Due to TEM Upward Advection | m s-1 d-1 | Tendency of zonally averaged eastward wind, by the residual upward wind advection (on the native model grid). Reference: Andrews et al (1987): Middle Atmospheric Dynamics. Academic Press. | zonal mean; hence YZT | utendwtem | tendency_of_eastward_wind_due_to_advection_by_upward_transformed_eulerian_mean_air_velocity | longitude: mean time: mean |  | real | latitude plev39 time | utendwtem | atmos | day |  | DynVarMIP [DYVR_daily_b] |  | 14 | 8b97fe6e-4a5b-11e6-9cd2-ac72891c3257 | 590e883c-9e49-11e5-803c-0d0b866b59f3 | f7e94ce4-562c-11e6-a2a4-ac72891c3257 | Temporal mean, Atmospheric Zonal Mean (on 39 pressure levels) [Y-P39] [tmean] |  |  |  |  | DynVarMIP | DynVarMIP
Note on A1: Default priority (generally overridden by settings in "requestVar" record)
Note on B1: NetCDF Global Attribute
Note on E1: Name of variable in file
Note on H1: CMOR directive
Note on K1: CMOR name, unique within table
Note on U1: CMOR variable identifier
Note on V1: MIP variable identifier
Note on W1: Structure identifier

## Efx
Default Priority | Long name | units | description | comment | Variable Name | CF Standard Name | cell_methods | positive | type | dimensions | CMOR Name | modeling_realm | frequency | cell_measures | prov | provNote | rowIndex | UID | vid | stid | Structure Title | valid_min | valid_max | ok_min_mean_abs | ok_max_mean_abs | MIPs (requesting) | MIPs (by experiment)
2 | Height of the Vegetation Canopy | m | Vegetation height averaged over all vegetation types and over the vegetated fraction of a grid cell. |  | vegHeight | canopy_height | area: mean where land |  | real | longitude latitude | vegHeight | land | fx | area: areacella | CMIP [fx] |  | 5 | 90fa4aa8-267c-11e7-8933-ac72891c3257 | 59170cbe-9e49-11e5-803c-0d0b866b59f3 | 63c32b44-15f2-11e7-87e0-5404a60d96b5 | No temporal dimensions ... fixed field, Global field (single level) [XY-na] [amla] |  |  |  |  | CMIP,DCPP,PAMIP,PMIP | CMIP,DCPP,PAMIP,PMIP
1 | Grounded Ice Sheet Area Percentage | % | Percentage of grid cell covered by grounded ice sheet | This is needed to distinguish between grounded glaciated ice (grounded = ice sheet and glacier) and ice shelves (floating over sea water), since land_ice is by definition ice sheet, glacier and ice shelves | sftgrf | grounded_ice_sheet_area_fraction | area: mean |  | real | longitude latitude | sftgrf | landIce | fx | area: areacella | ISMIP6 [new_fx] |  | 5 | b7f330ce-7c00-11e6-bcdf-ac72891c3257 | 590e5de4-9e49-11e5-803c-0d0b866b59f3 | f7decc10-562c-11e6-a2a4-ac72891c3257 | No temporal dimensions ... fixed field, Global field (single level) [XY-na] |  |  |  |  | CMIP,ISMIP6 | CMIP,ISMIP6
2 | Floating Ice Shelf Area Percentage | % | Percentage of grid cell covered by floating ice shelf, the component of the ice sheet that is flowing over sea water | This is needed to distinguish between grounded glaciated ice (grounded = ice sheet and glacier) and ice shelves (floating over sea water), since land_ice is by definition ice sheet, glacier and ice shelves | sftflf | floating_ice_shelf_area_fraction | area: mean |  | real | longitude latitude | sftflf | landIce | fx | area: areacella | ISMIP6 [new_fx] |  | 6 | b7f3360a-7c00-11e6-bcdf-ac72891c3257 | 590dbe0c-9e49-11e5-803c-0d0b866b59f3 | f7decc10-562c-11e6-a2a4-ac72891c3257 | No temporal dimensions ... fixed field, Global field (single level) [XY-na] |  |  |  |  | CMIP,ISMIP6 | CMIP,ISMIP6
1 | Wilting Point | % | Percentage water content of soil by volume at the wilting point. The wilting point of soil is the water content below which plants cannot extract sufficient water to balance their loss through transpiration. | Wilting Point | wilt | volume_fraction_of_condensed_water_in_soil_at_wilting_point | area: mean where land |  | real | longitude latitude sdepth | wilt | land | fx | area: areacella | LS3MIP [fxLS3MIP] |  | 8 | f2faba78-c38d-11e6-abc1-1b922e5e1118 | 7124926c-c7b6-11e6-bb2a-ac72891c3257 | 81737d70-f751-11e6-8899-5404a60d96b5 | Time Invariant Global Field on Soil Levels [XY-na] {sdepth:} [amla] |  |  |  |  | LS3MIP | LS3MIP
1 | Field Capacity | % | The field capacity of soil is the maximum content of water it can retain against gravitational drainage. Provide as a percentage of the soil volume. | Field Capacity | fldcapacity | volume_fraction_of_condensed_water_in_soil_at_field_capacity | area: mean where land |  | real | longitude latitude sdepth | fldcapacity | land | fx | area: areacella | LS3MIP [fxLS3MIP] |  | 9 | f2fabe42-c38d-11e6-abc1-1b922e5e1118 | 7124a0cc-c7b6-11e6-bb2a-ac72891c3257 | 81737d70-f751-11e6-8899-5404a60d96b5 | Time Invariant Global Field on Soil Levels [XY-na] {sdepth:} [amla] |  |  |  |  | LS3MIP | LS3MIP
1 | Clay Fraction | 1 | "Volume fraction" is used in the construction volume_fraction_of_X_in_Y, where X is a material constituent of Y. | Clay Fraction | clayfrac | volume_fraction_of_clay_in_soil | area: mean where land |  | real | longitude latitude sdepth | clayfrac | land | fx | area: areacella | LS3MIP [fxLS3MIP] |  | 10 | 81963e3a-f906-11e6-a176-5404a60d96b5 | f8dde114-11ed-11e7-bf88-ac72891c3257 | 81737d70-f751-11e6-8899-5404a60d96b5 | Time Invariant Global Field on Soil Levels [XY-na] {sdepth:} [amla] |  |  |  |  | LS3MIP | LS3MIP
1 | Silt Fraction | 1 | Volume fraction of silt in soil |  | siltfrac | volume_fraction_of_silt_in_soil | area: mean where land |  | real | longitude latitude sdepth | siltfrac | atmos | fx | area: areacella | LS3MIP [fxLS3MIP] |  | 11 | 819641f0-f906-11e6-a176-5404a60d96b5 | 71248dd0-c7b6-11e6-bb2a-ac72891c3257 | 81737d70-f751-11e6-8899-5404a60d96b5 | Time Invariant Global Field on Soil Levels [XY-na] {sdepth:} [amla] |  |  |  |  | LS3MIP | LS3MIP
1 | Sand Fraction | 1 | "Volume fraction" is used in the construction volume_fraction_of_X_in_Y, where X is a material constituent of Y. | Sand Fraction | sandfrac | volume_fraction_of_sand_in_soil | area: mean where land |  | real | longitude latitude sdepth | sandfrac | land | fx | area: areacella | LS3MIP [fxLS3MIP] |  | 12 | 819645a6-f906-11e6-a176-5404a60d96b5 | 7124a324-c7b6-11e6-bb2a-ac72891c3257 | 81737d70-f751-11e6-8899-5404a60d96b5 | Time Invariant Global Field on Soil Levels [XY-na] {sdepth:} [amla] |  |  |  |  | LS3MIP | LS3MIP
1 | Saturated Hydraulic Conductivity | micron s-1 | Hydraulic conductivity is the constant k in Darcy's Law q=-k grad h for fluid flow q (volume transport per unit area i.e. velocity) through a porous medium, where h is the hydraulic head (pressure expressed as an equivalent depth of water). | Saturated Hydraulic Conductivity | ksat | soil_hydraulic_conductivity_at_saturation | area: mean where land |  | real | longitude latitude sdepth | ksat | land | fx | area: areacella | LS3MIP [fxLS3MIP] |  | 13 | f2facd4c-c38d-11e6-abc1-1b922e5e1118 | 7124996a-c7b6-11e6-bb2a-ac72891c3257 | 81737d70-f751-11e6-8899-5404a60d96b5 | Time Invariant Global Field on Soil Levels [XY-na] {sdepth:} [amla] |  |  |  |  | LS3MIP | LS3MIP
1 | Root Distribution | kg m-2 | Mass of carbon in roots. | Root Distribution | rootdsl | root_mass_content_of_carbon | area: mean where land |  | real | longitude latitude sdepth | rootdsl | land | fx | area: areacella | LS3MIP [fxLS3MIP] |  | 15 | f2fad4b8-c38d-11e6-abc1-1b922e5e1118 | 71249bb8-c7b6-11e6-bb2a-ac72891c3257 | 81737d70-f751-11e6-8899-5404a60d96b5 | Time Invariant Global Field on Soil Levels [XY-na] {sdepth:} [amla] |  |  |  |  | LS3MIP | LS3MIP
1 | Thickness of Soil Layers | m | "Thickness" means the vertical extent of a layer. "Cell" refers to a model grid cell. | Thickness of Soil Layers | slthick | cell_thickness | area: mean where land |  | real | longitude latitude sdepth | slthick | land | fx | area: areacella | LS3MIP [fxLS3MIP] |  | 16 | f2fad86e-c38d-11e6-abc1-1b922e5e1118 | 7124901e-c7b6-11e6-bb2a-ac72891c3257 | 81737d70-f751-11e6-8899-5404a60d96b5 | Time Invariant Global Field on Soil Levels [XY-na] {sdepth:} [amla] |  |  |  |  | LS3MIP | LS3MIP
1 | Upwelling Longwave Radiation | W m-2 | Upwelling longwave radiation (includes the fluxes at the surface and TOA) | Fluxes are requested at all levels | rlu | upwelling_longwave_flux_in_air | area: point | up | real | alevhalf spectband | rlu | atmos | fx |  | RFMIP [OfflineRad] |  | 4 | d23b4346-4a9f-11e6-b84e-ac72891c3257 | bcfeacf77d49ef51a6ee66a1ab0ebcb4 | 70421648-f2a0-11e6-9a05-5404a60d96b5 | Fixed, Atmospheric profile (model half-levels) [na-A] {spectband:} |  |  |  |  | RFMIP | RFMIP
1 | Upwelling Shortwave Radiation | W m-2 | Upwelling shortwave radiation (includes also the fluxes at the surface and top of atmosphere) | Fluxes are requested at all levels | rsu | upwelling_shortwave_flux_in_air | area: point | up | real | alevhalf spectband | rsu | atmos | fx |  | RFMIP [OfflineRad] |  | 5 | d23b4990-4a9f-11e6-b84e-ac72891c3257 | c323f38340e4846931ad4891232d839d | 70421648-f2a0-11e6-9a05-5404a60d96b5 | Fixed, Atmospheric profile (model half-levels) [na-A] {spectband:} |  |  |  |  | RFMIP | RFMIP
1 | Downwelling Longwave Radiation | W m-2 | Downwelling Longwave Radiation (includes the fluxes at the surface and TOA) | Fluxes are requested at all levels | rld | downwelling_longwave_flux_in_air | area: point | down | real | alevhalf spectband | rld | atmos | fx |  | RFMIP [OfflineRad] |  | 6 | d23b50a2-4a9f-11e6-b84e-ac72891c3257 | c432bfbfc0e7f4403f91af39736ff61c | 70421648-f2a0-11e6-9a05-5404a60d96b5 | Fixed, Atmospheric profile (model half-levels) [na-A] {spectband:} |  |  |  |  | RFMIP | RFMIP
1 | Downwelling Shortwave Radiation | W m-2 | Downwelling shortwave radiation (includes the fluxes at the surface and top-of-atmosphere) | Fluxes are requested at all levels | rsd | downwelling_shortwave_flux_in_air | area: point | down | real | alevhalf spectband | rsd | atmos | fx |  | RFMIP [OfflineRad] |  | 7 | d23b555c-4a9f-11e6-b84e-ac72891c3257 | eb9ac643cd9c73cae960d6d2db7b901d | 70421648-f2a0-11e6-9a05-5404a60d96b5 | Fixed, Atmospheric profile (model half-levels) [na-A] {spectband:} |  |  |  |  | RFMIP | RFMIP
1 | Surface Air Pressure | Pa | surface pressure (not mean sea-level pressure), 2-D field to calculate the 3-D pressure field from hybrid coordinates | Surface Pressure .. needed for vertical coordinates | ps | surface_air_pressure | area: mean |  | real | longitude latitude | ps | atmos | fx | area: areacella | scanDreq.py | CMIP extra | 0 | b5eb92978a5ba87b82db9b70b12c65c65c151442 | 8c9504d28596e05586c8e193082ac617 | f7decc10-562c-11e6-a2a4-ac72891c3257 | No temporal dimensions ... fixed field, Global field (single level) [XY-na]
Note on A1: Default priority (generally overridden by settings in "requestVar" record)
Note on B1: NetCDF Global Attribute
Note on E1: Name of variable in file
Note on H1: CMOR directive
Note on K1: CMOR name, unique within table
Note on U1: CMOR variable identifier
Note on V1: MIP variable identifier
Note on W1: Structure identifier

## Emon
Default Priority | Long name | units | description | comment | Variable Name | CF Standard Name | cell_methods | positive | type | dimensions | CMOR Name | modeling_realm | frequency | cell_measures | prov | provNote | rowIndex | UID | vid | stid | Structure Title | valid_min | valid_max | ok_min_mean_abs | ok_max_mean_abs | MIPs (requesting) | MIPs (by experiment)
2 | 3D-Field of Transported CO2 | kg kg-1 | report 3D field of model simulated atmospheric CO2 mass mixing ration on model levels | requested for all Emissions-driven runs | co23D | mass_fraction_of_carbon_dioxide_tracer_in_air | area: time: mean |  | real | longitude latitude alevel time | co23D | atmos | mon | area: areacella | C4MIP [C_Atm] |  | 5 | e705484a-aa7f-11e6-9a4a-5404a60d96b5 | 712473d6-c7b6-11e6-bb2a-ac72891c3257 | 62eebe98-1617-11e7-a126-5404a60d96b5 | Temporal mean, Global field on model atmosphere levels [XY-A] |  |  |  |  | C4MIP | C4MIP
1 | Carbon Mass in Model Soil Pool | kg m-2 | Carbon mass in the full depth of the soil model. |  | cSoil | soil_mass_content_of_carbon | area: mean where land time: mean |  | real | longitude latitude time | cSoil | land | mon | area: areacella | C4MIP [C_Basic] |  | 14 | 8b7ed3d0-4a5b-11e6-9cd2-ac72891c3257 | 6c08493dc9183b6ec7005a6be27f67f1 | f7de23aa-562c-11e6-a2a4-ac72891c3257 | Temporal mean, Global field (single level) [XY-na] [amnla-tmn] |  |  |  |  | AerChemMIP,C4MIP,CDRMIP,CMIP,DCPP,FAFMIP,GMMIP,GeoMIP,HighResMIP,LS3MIP,LUMIP,PAMIP,PMIP,RFMIP,VIACSAB,VolMIP | AerChemMIP,C4MIP,CDRMIP,CMIP,DCPP,FAFMIP,GMMIP,GeoMIP,HighResMIP,LS3MIP,LUMIP,PAMIP,PMIP,RFMIP,VIACSAB,VolMIP
1 | Carbon Mass in Soil Pool Above 1m Depth | kg m-2 | Report missing data over ocean grid cells. For fractional land report value averaged over the land fraction. |  | cSoilAbove1m | soil_mass_content_of_carbon | area: mean where land time: mean |  | real | longitude latitude time sdepth10 | cSoilAbove1m | land | mon | area: areacella | C4MIP [C_Basic] |  | 15 | e70578ba-aa7f-11e6-9a4a-5404a60d96b5 | 84f0f91c-acb7-11e6-b5ee-ac72891c3257 | 94c119f2-1193-11e8-9d87-1c4d70487308 | Temporal mean, Global field (single level) [XY-na] {:sdepth10} [amnla-tmn] |  |  |  |  | C4MIP,LUMIP | C4MIP,LUMIP
2 | Mass of 14C in Vegetation | kg m-2 | Carbon-14 mass content per unit area in vegetation (any living plants e.g. trees, shrubs, grass). | only requested for DECK HIST | c14Veg | vegetation_mass_content_of_14C | area: mean where land time: mean |  | real | longitude latitude time | c14Veg | land | mon | area: areacella | C4MIP [C_Hist] |  | 4 | 6f6ad16a-9acb-11e6-b7ee-ac72891c3257 | 59149524-9e49-11e5-803c-0d0b866b59f3 | f7de23aa-562c-11e6-a2a4-ac72891c3257 | Temporal mean, Global field (single level) [XY-na] [amnla-tmn] |  |  |  |  | C4MIP,LUMIP,PMIP | C4MIP,LUMIP,PMIP
2 | Mass of 14C in Litter Pool | kg m-2 | Carbon-14 mass content per unit area litter (dead plant material in or above the soil). |  | c14Litter | litter_mass_content_of_14C | area: mean where land time: mean |  | real | longitude latitude time | c14Litter | land | mon | area: areacella | C4MIP [C_Hist] |  | 5 | 8b7f5080-4a5b-11e6-9cd2-ac72891c3257 | 590e29c8-9e49-11e5-803c-0d0b866b59f3 | f7de23aa-562c-11e6-a2a4-ac72891c3257 | Temporal mean, Global field (single level) [XY-na] [amnla-tmn] |  |  |  |  | C4MIP,LUMIP,PMIP | C4MIP,LUMIP,PMIP
2 | Mass of 14C in Soil Pool | kg m-2 | Carbon-14 mass content per unit area in soil. |  | c14Soil | soil_mass_content_of_14C | area: mean where land time: mean |  | real | longitude latitude time | c14Soil | land | mon | area: areacella | C4MIP [C_Hist] |  | 6 | 8b7f5652-4a5b-11e6-9cd2-ac72891c3257 | 5913d382-9e49-11e5-803c-0d0b866b59f3 | f7de23aa-562c-11e6-a2a4-ac72891c3257 | Temporal mean, Global field (single level) [XY-na] [amnla-tmn] |  |  |  |  | C4MIP,LUMIP,PMIP | C4MIP,LUMIP,PMIP
2 | Mass of 13C in Vegetation | kg m-2 | Carbon-13 mass content per unit area in vegetation (any living plants e.g. trees, shrubs, grass). |  | c13Veg | vegetation_mass_content_of_13C | area: mean where land time: mean |  | real | longitude latitude time | c13Veg | land | mon | area: areacella | C4MIP [C_Hist] |  | 8 | 8b7f6192-4a5b-11e6-9cd2-ac72891c3257 | 59144c36-9e49-11e5-803c-0d0b866b59f3 | f7de23aa-562c-11e6-a2a4-ac72891c3257 | Temporal mean, Global field (single level) [XY-na] [amnla-tmn] |  |  |  |  | C4MIP,LUMIP,PMIP | C4MIP,LUMIP,PMIP
2 | Mass of 13C in Litter Pool | kg m-2 | Carbon-13 mass content per unit area litter (dead plant material in or above the soil). |  | c13Litter | litter_mass_content_of_13C | area: mean where land time: mean |  | real | longitude latitude time | c13Litter | land | mon | area: areacella | C4MIP [C_Hist] |  | 9 | 8b7f6728-4a5b-11e6-9cd2-ac72891c3257 | 590de850-9e49-11e5-803c-0d0b866b59f3 | f7de23aa-562c-11e6-a2a4-ac72891c3257 | Temporal mean, Global field (single level) [XY-na] [amnla-tmn] |  |  |  |  | C4MIP,LUMIP,PMIP | C4MIP,LUMIP,PMIP
2 | Mass of 13C in Soil Pool | kg m-2 | Carbon-13 mass content per unit area in soil. |  | c13Soil | soil_mass_content_of_13C | area: mean where land time: mean |  | real | longitude latitude time | c13Soil | land | mon | area: areacella | C4MIP [C_Hist] |  | 10 | 6f6af744-9acb-11e6-b7ee-ac72891c3257 | 590f5e1a-9e49-11e5-803c-0d0b866b59f3 | f7de23aa-562c-11e6-a2a4-ac72891c3257 | Temporal mean, Global field (single level) [XY-na] [amnla-tmn] |  |  |  |  | C4MIP,LUMIP,PMIP | C4MIP,LUMIP,PMIP
2 | Mass of 13C in All Terrestrial Carbon Pools | kg m-2 | Carbon-13 mass content per unit area in vegetation (any living plants e.g. trees, shrubs, grass), litter (dead plant material in or above the soil), soil, and forestry and agricultural products (e.g. paper, cardboard, furniture, timber for construction, biofuels and food for both humans and livestock). |  | c13Land | mass_content_of_13C_in_vegetation_and_litter_and_soil_and_forestry_and_agricultural_products | area: mean where land time: mean |  | real | longitude latitude time | c13Land | land | mon | area: areacella | C4MIP [C_Hist] |  | 11 | 8b7f725e-4a5b-11e6-9cd2-ac72891c3257 | 590f49fc-9e49-11e5-803c-0d0b866b59f3 | f7de23aa-562c-11e6-a2a4-ac72891c3257 | Temporal mean, Global field (single level) [XY-na] [amnla-tmn] |  |  |  |  | C4MIP,LUMIP,PMIP | C4MIP,LUMIP,PMIP
2 | Carbon-14 Mass Flux into Atmosphere Due to Autotrophic (Plant) Respiration on Land [kgC m-2 s-1] | kg m-2 s-1 | Flux of carbon-14 into the atmosphere due to plant respiration. Plant respiration is the sum of respiration by parts of plants both above and below the soil. It is assumed that all the respired carbon dioxide is emitted to the atmosphere. |  | rac14 | surface_upward_mass_flux_of_carbon_dioxide_expressed_as_14C_due_to_plant_respiration | area: mean where land time: mean |  | real | longitude latitude time | rac14 | land | mon | area: areacella | C4MIP [C_Hist] |  | 13 | 6f6b2c96-9acb-11e6-b7ee-ac72891c3257 | 5914517c-9e49-11e5-803c-0d0b866b59f3 | f7de23aa-562c-11e6-a2a4-ac72891c3257 | Temporal mean, Global field (single level) [XY-na] [amnla-tmn] |  |  |  |  | C4MIP,LUMIP,PMIP | C4MIP,LUMIP,PMIP
2 | Carbon-13 Mass Flux into Atmosphere Due to Heterotrophic Respiration on Land [kgC m-2 s-1] | kg m-2 s-1 | Heterotrophic respiration is respiration by heterotrophs ("consumers"), which are organisms (including animals and decomposers) that consume other organisms or dead organic material, rather than synthesising organic material from inorganic precursors using energy from the environment (especially sunlight) as autotrophs ("producers") do. Heterotrophic respiration goes on within both the soil and litter pools. |  | rhc13 | surface_upward_mass_flux_of_carbon_dioxide_expressed_as_13C_due_to_heterotrophic_respiration | area: mean where land time: mean |  | real | longitude latitude time | rhc13 | land | mon | area: areacella | C4MIP [C_Hist] |  | 18 | 8b7f9cde-4a5b-11e6-9cd2-ac72891c3257 | 590f1f68-9e49-11e5-803c-0d0b866b59f3 | f7de23aa-562c-11e6-a2a4-ac72891c3257 | Temporal mean, Global field (single level) [XY-na] [amnla-tmn] |  |  |  |  | C4MIP,LUMIP,PMIP | C4MIP,LUMIP,PMIP
2 | Dissolved Inorganic Carbon-14 Concentration | mol m-3 | Dissolved inorganic carbon-14 (CO3+HCO3+H2CO3) concentration |  | dissi14c | mole_concentration_of_dissolved_inorganic_14C_in_sea_water | area: mean where sea time: mean |  | real | longitude latitude olevel time | dissi14c | ocnBgchem | mon | area: areacello volume: volcello | C4MIP [C_Hist] |  | 20 | 8b7fa828-4a5b-11e6-9cd2-ac72891c3257 | 59144254-9e49-11e5-803c-0d0b866b59f3 | f7e4000e-562c-11e6-a2a4-ac72891c3257 | Temporal mean, Global ocean field on model levels [XY-O] [tmean] |  |  |  |  | C4MIP,LUMIP,PMIP | C4MIP,LUMIP,PMIP
1 | Soil Liquid Water Content | kg m-2 | The mass (summed over all all layers) of liquid water. |  | mrlso | liquid_water_content_of_soil_layer | area: mean where land time: mean |  | real | longitude latitude time | mrlso | land | mon | area: areacella | C4MIP [C_LandT1] |  | 7 | 8b803752-4a5b-11e6-9cd2-ac72891c3257 | 59130e98-9e49-11e5-803c-0d0b866b59f3 | f7de23aa-562c-11e6-a2a4-ac72891c3257 | Temporal mean, Global field (single level) [XY-na] [amnla-tmn] |  |  |  |  | C4MIP,LUMIP,PMIP | C4MIP,LUMIP,PMIP
1 | Total Water Content of Soil Layer | kg m-2 | in each soil layer, the mass of water in all phases, including ice. Reported as "missing" for grid cells occupied entirely by "sea" |  | mrsol | mass_content_of_water_in_soil_layer | area: mean where land time: mean |  | real | longitude latitude sdepth time | mrsol | land | mon | area: areacella | C4MIP [C_LandT1] |  | 8 | 8b803cac-4a5b-11e6-9cd2-ac72891c3257 | 591389b8-9e49-11e5-803c-0d0b866b59f3 | f7ed82f0-562c-11e6-a2a4-ac72891c3257 | Temporal mean, Global field on soil levels [XY-S] [amnla-tmn] |  |  |  |  | AerChemMIP,C4MIP,CFMIP,CMIP,FAFMIP,GMMIP,GeoMIP,HighResMIP,LS3MIP,LUMIP,PMIP,RFMIP,VIACSAB,VolMIP | AerChemMIP,C4MIP,CFMIP,CMIP,FAFMIP,GMMIP,GeoMIP,HighResMIP,LS3MIP,LUMIP,PMIP,RFMIP,VIACSAB,VolMIP
1 | Frozen Water Content of Soil Layer | kg m-2 | in each soil layer, the mass of water in ice phase. Reported as "missing" for grid cells occupied entirely by "sea" |  | mrsfl | frozen_water_content_of_soil_layer | area: mean where land time: mean |  | real | longitude latitude sdepth time | mrsfl | land | mon | area: areacella | C4MIP [C_LandT1] |  | 10 | 8b804774-4a5b-11e6-9cd2-ac72891c3257 | 590d17f4-9e49-11e5-803c-0d0b866b59f3 | f7ed82f0-562c-11e6-a2a4-ac72891c3257 | Temporal mean, Global field on soil levels [XY-S] [amnla-tmn] |  |  |  |  | C4MIP,LUMIP,PMIP | C4MIP,LUMIP,PMIP
1 | Lateral Transfer of Carbon out of Grid Cell That Eventually Goes into Ocean | kg m-2 s-1 | leached carbon etc that goes into run off or river routing and finds its way into ocean should be reported here. |  | fCLandToOcean | mass_flux_of_carbon_into_sea_water_from_rivers | area: mean where land time: mean |  | real | longitude latitude time | fCLandToOcean | land | mon | area: areacellr | C4MIP [C_LandT1] |  | 18 | 8b807604-4a5b-11e6-9cd2-ac72891c3257 | 590ddf9a-9e49-11e5-803c-0d0b866b59f3 | 52a3bdee-cba8-11e7-b9a8-1c4d70487308 | Temporal mean, Global field (single level) [XY-na] [amnla-tmn] {rivers} |  |  |  |  | C4MIP,LUMIP | C4MIP,LUMIP
1 | Carbon Mass Flux into Atmosphere Due to CO2 Emission from Natural Fire [kgC m-2 s-1] | kg m-2 s-1 | CO2 emissions from natural fires |  | fFireNat | surface_upward_mass_flux_of_carbon_dioxide_expressed_as_carbon_due_to_emission_from_natural_fires | area: mean where land time: mean |  | real | longitude latitude time | fFireNat | land | mon | area: areacella | C4MIP [C_LandT1] |  | 22 | 8b808d56-4a5b-11e6-9cd2-ac72891c3257 | 590f58de-9e49-11e5-803c-0d0b866b59f3 | f7de23aa-562c-11e6-a2a4-ac72891c3257 | Temporal mean, Global field (single level) [XY-na] [amnla-tmn] |  |  |  |  | C4MIP,LUMIP | C4MIP,LUMIP
1 | Decomposition out of Product Pools to CO2 in Atmosphere as Carbon Mass Flux [kgC m-2 s-1] | kg m-2 s-1 | Flux of CO2 from product pools into the atmosphere. Examples of "forestry and agricultural products" are paper, cardboard, furniture, timber for construction, biofuels and food for both humans and livestock. Models that simulate land use changes have one or more pools of carbon that represent these products in order to conserve carbon and allow its eventual release into the atmosphere, for example, when the products decompose in landfill sites. |  | fProductDecomp | tendency_of_atmosphere_mass_content_of_carbon_dioxide_expressed_as_carbon_due_to_emission_from_forestry_and_agricultural_products | area: mean where land time: mean |  | real | longitude latitude time | fProductDecomp | land | mon | area: areacella | C4MIP [C_LandT1] |  | 23 | 8b8092e2-4a5b-11e6-9cd2-ac72891c3257 | 590f933a-9e49-11e5-803c-0d0b866b59f3 | f7de23aa-562c-11e6-a2a4-ac72891c3257 | Temporal mean, Global field (single level) [XY-na] [amnla-tmn] |  |  |  |  | C4MIP,LUMIP | C4MIP,LUMIP
1 | Carbon Mass Flux from Vegetation, Litter or Soil Pools into the Atmosphere Due to any Human Activity [kgC m-2 s-1] | kg m-2 s-1 | Anthropogenic flux of carbon as carbon dioxide into the atmosphere. That is, emissions influenced, caused, or created by human activity. Anthropogenic emission of carbon dioxide includes fossil fuel use, cement production, agricultural burning and sources associated with anthropogenic land use change, except forest regrowth. |  | fAnthDisturb | tendency_of_atmosphere_mass_content_of_carbon_dioxide_expressed_as_carbon_due_to_anthropogenic_emission | area: mean where land time: mean |  | real | longitude latitude time | fAnthDisturb | land | mon | area: areacella | C4MIP [C_LandT1] |  | 24 | 8b8098b4-4a5b-11e6-9cd2-ac72891c3257 | 59149f2e-9e49-11e5-803c-0d0b866b59f3 | f7de23aa-562c-11e6-a2a4-ac72891c3257 | Temporal mean, Global field (single level) [XY-na] [amnla-tmn] |  |  |  |  | C4MIP,LUMIP | C4MIP,LUMIP
1 | Deforested Biomass That Goes into Product Pool as a Result of Anthropogenic Land-Use Change | kg m-2 s-1 | When land use change results in deforestation of natural vegetation (trees or grasslands) then natural biomass is removed. The treatment of deforested biomass differs significantly across models, but it should be straight-forward to compare deforested biomass across models. |  | fDeforestToProduct | carbon_mass_flux_into_forestry_and_agricultural_products_due_to_anthropogenic_land_use_or_land_cover_change | area: mean where land time: mean |  | real | longitude latitude time | fDeforestToProduct | land | mon | area: areacella | C4MIP [C_LandT1] |  | 25 | 8b809ea4-4a5b-11e6-9cd2-ac72891c3257 | 5913de9a-9e49-11e5-803c-0d0b866b59f3 | f7de23aa-562c-11e6-a2a4-ac72891c3257 | Temporal mean, Global field (single level) [XY-na] [amnla-tmn] |  |  |  |  | C4MIP,LUMIP | C4MIP,LUMIP
1 | Harvested Biomass That Goes into Product Pool | kg m-2 s-1 | be it food or wood harvest, any carbon that is subsequently stored is reported here |  | fHarvestToProduct | mass_flux_of_carbon_into_forestry_and_agricultural_products_due_to_crop_harvesting | area: mean where land time: mean |  | real | longitude latitude time | fHarvestToProduct | land | mon | area: areacella | C4MIP [C_LandT1] |  | 26 | 8b80a444-4a5b-11e6-9cd2-ac72891c3257 | 5917a796-9e49-11e5-803c-0d0b866b59f3 | f7de23aa-562c-11e6-a2a4-ac72891c3257 | Temporal mean, Global field (single level) [XY-na] [amnla-tmn] |  |  |  |  | C4MIP,LUMIP | C4MIP,LUMIP
1 | Nitrogen Mass in Litter Pool | kg m-2 | Report missing data over ocean grid cells. For fractional land report value averaged over the land fraction. |  | nLitter | litter_mass_content_of_nitrogen | area: mean where land time: mean |  | real | longitude latitude time | nLitter | land | mon | area: areacella | C4MIP [C_LandT1] |  | 29 | 6f6b0a36-9acb-11e6-b7ee-ac72891c3257 | 590e70f4-9e49-11e5-803c-0d0b866b59f3 | f7de23aa-562c-11e6-a2a4-ac72891c3257 | Temporal mean, Global field (single level) [XY-na] [amnla-tmn] |  |  |  |  | C4MIP,LUMIP,PMIP | C4MIP,LUMIP,PMIP
1 | Nitrogen Mass in Products of Land-Use Change | kg m-2 | Report missing data over ocean grid cells. For fractional land report value averaged over the land fraction. |  | nProduct | nitrogen_mass_content_of_forestry_and_agricultural_products | area: mean where land time: mean |  | real | longitude latitude time | nProduct | land | mon | area: areacella | C4MIP [C_LandT1] |  | 31 | 8b80c06e-4a5b-11e6-9cd2-ac72891c3257 | 5917f21e-9e49-11e5-803c-0d0b866b59f3 | f7de23aa-562c-11e6-a2a4-ac72891c3257 | Temporal mean, Global field (single level) [XY-na] [amnla-tmn] |  |  |  |  | C4MIP,LUMIP,PMIP | C4MIP,LUMIP,PMIP
1 | Total Nitrogen in All Terrestrial Nitrogen Pools | kg m-2 | Report missing data over ocean grid cells. For fractional land report value averaged over the land fraction. |  | nLand | mass_content_of_nitrogen_in_vegetation_and_litter_and_soil_and_forestry_and_agricultural_products | area: mean where land time: mean |  | real | longitude latitude time | nLand | land | mon | area: areacella | C4MIP [C_LandT1] |  | 32 | 6f6b1b5c-9acb-11e6-b7ee-ac72891c3257 | 59142e0e-9e49-11e5-803c-0d0b866b59f3 | f7de23aa-562c-11e6-a2a4-ac72891c3257 | Temporal mean, Global field (single level) [XY-na] [amnla-tmn] |  |  |  |  | C4MIP,LUMIP,PMIP | C4MIP,LUMIP,PMIP
1 | Mineral Nitrogen in the Soil | kg m-2 | SUM of ammonium, nitrite, nitrate, etc over all soil layers |  | nMineral | soil_mass_content_of_inorganic_nitrogen_expressed_as_nitrogen | area: mean where land time: mean |  | real | longitude latitude time | nMineral | land | mon | area: areacella | C4MIP [C_LandT1] |  | 33 | 8b80cb4a-4a5b-11e6-9cd2-ac72891c3257 | 5913fa10-9e49-11e5-803c-0d0b866b59f3 | f7de23aa-562c-11e6-a2a4-ac72891c3257 | Temporal mean, Global field (single level) [XY-na] [amnla-tmn] |  |  |  |  | C4MIP,LUMIP | C4MIP,LUMIP
1 | Total Nitrogen Lost (Including NHx, NOx, N2O, N2 and Leaching) | kg m-2 s-1 | Not all models split losses into gaseous and leaching |  | fNloss | surface_upward_mass_flux_of_nitrogen_compounds_expressed_as_nitrogen_out_of_vegetation_and_litter_and_soil | area: mean where land time: mean |  | real | longitude latitude time | fNloss | land | mon | area: areacella | C4MIP [C_LandT1] |  | 34 | 8b80d0cc-4a5b-11e6-9cd2-ac72891c3257 | 591478be-9e49-11e5-803c-0d0b866b59f3 | f7de23aa-562c-11e6-a2a4-ac72891c3257 | Temporal mean, Global field (single level) [XY-na] [amnla-tmn] |  |  |  |  | C4MIP,LUMIP | C4MIP,LUMIP
1 | Total Nitrogen Added for Cropland Fertilisation (Artificial and Manure) | kg m-2 s-1 | Total Nitrogen added for cropland fertilisation (artificial and manure). Relative to total land area of a grid cell, not relative to agricultural area |  | fNfert | tendency_of_soil_mass_content_of_nitrogen_compounds_expressed_as_nitrogen_due_to_fertilization | area: mean where land time: mean |  | real | longitude latitude time | fNfert | land | mon | area: areacella | C4MIP [C_LandT1] |  | 35 | e7067648-aa7f-11e6-9a4a-5404a60d96b5 | 84f09af8-acb7-11e6-b5ee-ac72891c3257 | f7de23aa-562c-11e6-a2a4-ac72891c3257 | Temporal mean, Global field (single level) [XY-na] [amnla-tmn] |  |  |  |  | C4MIP,LUMIP | C4MIP,LUMIP
1 | Dry and Wet Deposition of Reactive Nitrogen onto Land | kg m-2 s-1 | Surface deposition rate of nitrogen. |  | fNdep | minus_tendency_of_atmosphere_mass_content_of_nitrogen_compounds_expressed_as_nitrogen_due_to_deposition | area: mean where land time: mean |  | real | longitude latitude time | fNdep | land | mon | area: areacella | C4MIP [C_LandT1] |  | 36 | 8b80d5fe-4a5b-11e6-9cd2-ac72891c3257 | 5913bfe6-9e49-11e5-803c-0d0b866b59f3 | f7de23aa-562c-11e6-a2a4-ac72891c3257 | Temporal mean, Global field (single level) [XY-na] [amnla-tmn] |  |  |  |  | C4MIP,LUMIP | C4MIP,LUMIP
1 | Biological Nitrogen Fixation | kg m-2 s-1 | The fixation (uptake of nitrogen gas directly from the atmosphere) of nitrogen due to biological processes. |  | fBNF | tendency_of_soil_and_vegetation_mass_content_of_nitrogen_compounds_expressed_as_nitrogen_due_to_fixation | area: mean where land time: mean |  | real | longitude latitude time | fBNF | land | mon | area: areacella | C4MIP [C_LandT1] |  | 37 | 8b80db30-4a5b-11e6-9cd2-ac72891c3257 | 590d2ed8-9e49-11e5-803c-0d0b866b59f3 | f7de23aa-562c-11e6-a2a4-ac72891c3257 | Temporal mean, Global field (single level) [XY-na] [amnla-tmn] |  |  |  |  | C4MIP,LUMIP | C4MIP,LUMIP
1 | Total Plant Nitrogen Uptake (Sum of Ammonium and Nitrate) Irrespective of the Source of Nitrogen | kg m-2 s-1 | The uptake of nitrogen by fixation: nitrogen fixation means the uptake of nitrogen gas directly from the atmosphere. |  | fNup | tendency_of_vegetation_mass_content_of_nitrogen_compounds_expressed_as_nitrogen_due_to_fixation | area: mean where land time: mean |  | real | longitude latitude time | fNup | land | mon | area: areacella | C4MIP [C_LandT1] |  | 38 | 8b80e08a-4a5b-11e6-9cd2-ac72891c3257 | 5917c654-9e49-11e5-803c-0d0b866b59f3 | f7de23aa-562c-11e6-a2a4-ac72891c3257 | Temporal mean, Global field (single level) [XY-na] [amnla-tmn] |  |  |  |  | C4MIP,LUMIP,PMIP | C4MIP,LUMIP,PMIP
1 | Net Nitrogen Release from Soil and Litter as the Outcome of Nitrogen Immobilisation and Gross Mineralisation | kg m-2 s-1 | Loss of soil nitrogen through remineralization and immobilisation. Remineralization is the degradation of organic matter into inorganic forms of carbon, nitrogen, phosphorus and other micronutrients, which consumes oxygen and releases energy. Immobilisation of nitrogen refers to retention of nitrogen by micro-organisms under certain conditions, making it unavailable for plants. |  | fNnetmin | mass_flux_of_nitrogen_compounds_expressed_as_nitrogen_out_of_litter_and_soil_due_to_immobilisation_and_remineralization | area: mean where land time: mean |  | real | longitude latitude time | fNnetmin | land | mon | area: areacella | C4MIP [C_LandT1] |  | 39 | 8b80e602-4a5b-11e6-9cd2-ac72891c3257 | 590dda36-9e49-11e5-803c-0d0b866b59f3 | f7de23aa-562c-11e6-a2a4-ac72891c3257 | Temporal mean, Global field (single level) [XY-na] [amnla-tmn] |  |  |  |  | C4MIP,LUMIP,PMIP | C4MIP,LUMIP,PMIP
1 | Total Nitrogen Mass Flux from Vegetation to Litter | kg m-2 s-1 | In accordance with common usage in geophysical disciplines, "flux" implies per unit area, called "flux density" in physics. "Litter" is dead plant material in or above the soil. "Vegetation" means any living plants e.g. trees, shrubs, grass. |  | fNVegLitter | nitrogen_mass_flux_into_litter_from_vegetation | area: mean where land time: mean |  | real | longitude latitude time | fNVegLitter | land | mon | area: areacella | C4MIP [C_LandT1] |  | 40 | 8b80eb66-4a5b-11e6-9cd2-ac72891c3257 | 5913ba00-9e49-11e5-803c-0d0b866b59f3 | f7de23aa-562c-11e6-a2a4-ac72891c3257 | Temporal mean, Global field (single level) [XY-na] [amnla-tmn] |  |  |  |  | C4MIP,LUMIP | C4MIP,LUMIP
1 | Lateral Transfer of Nitrogen out of Grid Cell That Eventually Goes into Ocean | kg m-2 s-1 | leached nitrogen etc that goes into run off or river routing and finds its way into ocean should be reported here. |  | fNLandToOcean | mass_flux_of_nitrogen_compounds_expressed_as_nitrogen_into_sea_from_rivers | area: mean where land time: mean |  | real | longitude latitude time | fNLandToOcean | land | mon | area: areacella | C4MIP [C_LandT1] |  | 41 | 8b80f0de-4a5b-11e6-9cd2-ac72891c3257 | 59151c42-9e49-11e5-803c-0d0b866b59f3 | f7de23aa-562c-11e6-a2a4-ac72891c3257 | Temporal mean, Global field (single level) [XY-na] [amnla-tmn] |  |  |  |  | C4MIP,LUMIP | C4MIP,LUMIP
1 | Total Nitrogen Mass Flux from Litter to Soil | kg m-2 s-1 | In accordance with common usage in geophysical disciplines, "flux" implies per unit area, called "flux density" in physics. "Litter" is dead plant material in or above the soil. |  | fNLitterSoil | nitrogen_mass_flux_into_soil_from_litter | area: mean where land time: mean |  | real | longitude latitude time | fNLitterSoil | land | mon | area: areacella | C4MIP [C_LandT1] |  | 42 | 8b80f638-4a5b-11e6-9cd2-ac72891c3257 | 590ded6e-9e49-11e5-803c-0d0b866b59f3 | f7de23aa-562c-11e6-a2a4-ac72891c3257 | Temporal mean, Global field (single level) [XY-na] [amnla-tmn] |  |  |  |  | C4MIP,LUMIP | C4MIP,LUMIP
1 | Total Nitrogen Mass Flux from Vegetation Directly to Soil | kg m-2 s-1 | In some models part of nitrogen (e.g., root exudate) can go directly into the soil pool without entering litter. |  | fNVegSoil | nitrogen_mass_flux_into_soil_from_vegetation_excluding_litter | area: mean where land time: mean |  | real | longitude latitude time | fNVegSoil | land | mon | area: areacella | C4MIP [C_LandT1] |  | 43 | 8b80fc82-4a5b-11e6-9cd2-ac72891c3257 | 5912d5ea-9e49-11e5-803c-0d0b866b59f3 | f7de23aa-562c-11e6-a2a4-ac72891c3257 | Temporal mean, Global field (single level) [XY-na] [amnla-tmn] |  |  |  |  | C4MIP,LUMIP | C4MIP,LUMIP
1 | Deforested or Harvested Biomass as a Result of Anthropogenic Land-Use or Change | kg m-2 s-1 | When land use change results in deforestation of natural vegetation (trees or grasslands) then natural biomass is removed. The treatment of deforested biomass differs significantly across models, but it should be straight-forward to compare deforested biomass across models. |  | fNProduct | nitrogen_mass_flux_into_forestry_and_agricultural_products_due_to_anthropogenic_land_use_or_land_cover_change | area: mean where land time: mean |  | real | longitude latitude time | fNProduct | land | mon | area: areacella | C4MIP [C_LandT1] |  | 44 | 8b81025e-4a5b-11e6-9cd2-ac72891c3257 | 5913e3e0-9e49-11e5-803c-0d0b866b59f3 | f7de23aa-562c-11e6-a2a4-ac72891c3257 | Temporal mean, Global field (single level) [XY-na] [amnla-tmn] |  |  |  |  | C4MIP,LUMIP | C4MIP,LUMIP
1 | Nitrogen Mass Flux out of Land Due to any Human Activity | kg m-2 s-1 | will require some careful definition to make sure we capture everything - any human activity that releases nitrogen from land instead of into product pool goes here. E.g. Deforestation fire, harvest assumed to decompose straight away, grazing... |  | fNAnthDisturb | tendency_of_atmosphere_mass_content_of_nitrogen_compounds_expressed_as_nitrogen_due_to_anthropogenic_emission | area: mean where land time: mean |  | real | longitude latitude time | fNAnthDisturb | land | mon | area: areacella | C4MIP [C_LandT1] |  | 45 | e7068c5a-aa7f-11e6-9a4a-5404a60d96b5 | 84f0ea44-acb7-11e6-b5ee-ac72891c3257 | f7de23aa-562c-11e6-a2a4-ac72891c3257 | Temporal mean, Global field (single level) [XY-na] [amnla-tmn] |  |  |  |  | C4MIP,LUMIP | C4MIP,LUMIP
2 | Water Table Depth | m | Depth is the vertical distance below the surface. The water table is the surface below which the soil is saturated with water such that all pore spaces are filled. |  | wtd | water_table_depth | area: mean where land time: mean |  | real | longitude latitude time | wtd | land | mon | area: areacellr | C4MIP [C_LandT1] |  | 47 | 8b81f0ce-4a5b-11e6-9cd2-ac72891c3257 | 5913c4dc-9e49-11e5-803c-0d0b866b59f3 | 52a3bdee-cba8-11e7-b9a8-1c4d70487308 | Temporal mean, Global field (single level) [XY-na] [amnla-tmn] {rivers} |  |  |  |  | C4MIP,LUMIP | C4MIP,LUMIP
2 | Terrestrial Water Storage | kg m-2 | Mass of water in all phases and in all components including soil, canopy, vegetation, ice sheets, rivers and ground water. | requested for C4MIP, OCMIP/OMIP, LUMIP, ScenarioMIP, DECK, DAMIP, GeoMIP, LS3MIP, ?? | mrtws | land_water_amount | area: mean where land time: mean |  | real | longitude latitude time | mrtws | land | mon | area: areacella | C4MIP [C_LandT2] |  | 4 | 6f6a4484-9acb-11e6-b7ee-ac72891c3257 | 590d24c4-9e49-11e5-803c-0d0b866b59f3 | f7de23aa-562c-11e6-a2a4-ac72891c3257 | Temporal mean, Global field (single level) [XY-na] [amnla-tmn] |  |  |  |  | C4MIP,LUMIP,PMIP | C4MIP,LUMIP,PMIP
1 | Needleleaf Deciduous Tree Area Percentage | % | This is the percentage of the entire grid cell that is covered by needleleaf deciduous trees. |  | treeFracNdlDcd | area_fraction | area: mean where land over all_area_types time: mean |  | real | longitude latitude time typetreend | treeFracNdlDcd | land | mon | area: areacella | C4MIP [C_LandT2] |  | 7 | 6f6a6464-9acb-11e6-b7ee-ac72891c3257 | 59131672-9e49-11e5-803c-0d0b866b59f3 | f2f043e8-26b8-11e7-8344-ac72891c3257 | Temporal mean, Global field (single level) [XY-na] {:typetreend} [amnlax-tmn] |  |  |  |  | C4MIP,CMIP,LUMIP,PMIP | C4MIP,CMIP,LUMIP,PMIP
1 | Broadleaf Evergreen Tree Area Percentage | % | This is the percentage of the entire grid cell that is covered by broadleaf evergreen trees. |  | treeFracBdlEvg | area_fraction | area: mean where land over all_area_types time: mean |  | real | longitude latitude time typetreebe | treeFracBdlEvg | land | mon | area: areacella | C4MIP [C_LandT2] |  | 8 | 6f6a6a72-9acb-11e6-b7ee-ac72891c3257 | 5914dbb0-9e49-11e5-803c-0d0b866b59f3 | f2ef7f62-26b8-11e7-8344-ac72891c3257 | Temporal mean, Global field (single level) [XY-na] {:typetreebe} [amnlax-tmn] |  |  |  |  | C4MIP,CMIP,LUMIP,PMIP | C4MIP,CMIP,LUMIP,PMIP
1 | Broadleaf Deciduous Tree Area Percentage | % | This is the percentage of the entire grid cell that is covered by broadleaf deciduous trees. |  | treeFracBdlDcd | area_fraction | area: mean where land over all_area_types time: mean |  | real | longitude latitude time typetreebd | treeFracBdlDcd | land | mon | area: areacella | C4MIP [C_LandT2] |  | 9 | 6f6a70da-9acb-11e6-b7ee-ac72891c3257 | 5914ccba-9e49-11e5-803c-0d0b866b59f3 | f2edb934-26b8-11e7-8344-ac72891c3257 | Temporal mean, Global field (single level) [XY-na] {:typetreebd} [amnlax-tmn] |  |  |  |  | C4MIP,CMIP,LUMIP,PMIP | C4MIP,CMIP,LUMIP,PMIP
1 | C3 Natural Grass Area Percentage | % | Percentage of entire grid cell covered by C3 natural grass. |  | grassFracC3 | area_fraction | area: mean where land over all_area_types time: mean |  | real | longitude latitude time typec3natg | grassFracC3 | land | mon | area: areacella | C4MIP [C_LandT2] |  | 10 | 8b814764-4a5b-11e6-9cd2-ac72891c3257 | 590dc8ac-9e49-11e5-803c-0d0b866b59f3 | fa26335c-267c-11e7-9bed-ac72891c3257 | Temporal mean, Global field (single level) [XY-na] {:typec3natg} [amnlax-tmn] |  |  |  |  | C4MIP,CMIP,LUMIP,PMIP | C4MIP,CMIP,LUMIP,PMIP
1 | C4 Natural Grass Area Percentage | % | Percentage of entire grid cell covered by C4 natural grass. |  | grassFracC4 | area_fraction | area: mean where land over all_area_types time: mean |  | real | longitude latitude time typec4natg | grassFracC4 | land | mon | area: areacella | C4MIP [C_LandT2] |  | 11 | 8b814cc8-4a5b-11e6-9cd2-ac72891c3257 | 590dc37a-9e49-11e5-803c-0d0b866b59f3 | fa261548-267c-11e7-9bed-ac72891c3257 | Temporal mean, Global field (single level) [XY-na] {:typec4natg} [amnlax-tmn] |  |  |  |  | C4MIP,CMIP,LUMIP,PMIP | C4MIP,CMIP,LUMIP,PMIP
2 | C3 Pasture Area Percentage | % | Percentage of entire grid cell covered by C3 pasture |  | pastureFracC3 | area_fraction | area: mean where land over all_area_types time: mean |  | real | longitude latitude time typec3pastures | pastureFracC3 | land | mon | area: areacella | C4MIP [C_LandT2] |  | 14 | e706daf2-aa7f-11e6-9a4a-5404a60d96b5 | 84f091c0-acb7-11e6-b5ee-ac72891c3257 | fa25b06c-267c-11e7-9bed-ac72891c3257 | Temporal mean, Global field (single level) [XY-na] {:typec3pastures} [amnlax-tmn] |  |  |  |  | C4MIP,CMIP,LUMIP | C4MIP,CMIP,LUMIP
2 | C4 Pasture Area Percentage | % | Percentage of entire grid cell covered by C4 pasture |  | pastureFracC4 | area_fraction | area: mean where land over all_area_types time: mean |  | real | longitude latitude time typec4pastures | pastureFracC4 | land | mon | area: areacella | C4MIP [C_LandT2] |  | 15 | e706df98-aa7f-11e6-9a4a-5404a60d96b5 | 84eff3c8-acb7-11e6-b5ee-ac72891c3257 | fa2610ca-267c-11e7-9bed-ac72891c3257 | Temporal mean, Global field (single level) [XY-na] {:typec4pastures} [amnlax-tmn] |  |  |  |  | C4MIP,CMIP,LUMIP | C4MIP,CMIP,LUMIP
2 | Carbon Mass in Stem | kg m-2 | including sapwood and hardwood. |  | cStem | stem_mass_content_of_carbon | area: mean where land time: mean |  | real | longitude latitude time | cStem | land | mon | area: areacella | C4MIP [C_LandT2] |  | 17 | 8b816262-4a5b-11e6-9cd2-ac72891c3257 | 59171df8-9e49-11e5-803c-0d0b866b59f3 | f7de23aa-562c-11e6-a2a4-ac72891c3257 | Temporal mean, Global field (single level) [XY-na] [amnla-tmn] |  |  |  |  | C4MIP,LUMIP | C4MIP,LUMIP
2 | Carbon Mass in Vegetation Components Other than Leaves, Stems and Roots | kg m-2 | E.g. fruits, seeds, etc. |  | cOther | miscellaneous_living_matter_mass_content_of_carbon | area: mean where land time: mean |  | real | longitude latitude time | cOther | land | mon | area: areacella | C4MIP [C_LandT2] |  | 19 | 8b816d2a-4a5b-11e6-9cd2-ac72891c3257 | 5914b748-9e49-11e5-803c-0d0b866b59f3 | f7de23aa-562c-11e6-a2a4-ac72891c3257 | Temporal mean, Global field (single level) [XY-na] [amnla-tmn] |  |  |  |  | C4MIP,LUMIP | C4MIP,LUMIP
2 | Carbon Mass in Coarse Woody Debris | kg m-2 | "Content" indicates a quantity per unit area. "Wood debris" means dead organic matter composed of coarse wood. It is distinct from fine litter. The precise distinction between "fine" and "coarse" is model dependent. |  | cLitterCwd | wood_debris_mass_content_of_carbon | area: mean where land time: mean |  | real | longitude latitude time | cLitterCwd | land | mon | area: areacella | C4MIP [C_LandT2] |  | 20 | 8b8172de-4a5b-11e6-9cd2-ac72891c3257 | 5912b196-9e49-11e5-803c-0d0b866b59f3 | f7de23aa-562c-11e6-a2a4-ac72891c3257 | Temporal mean, Global field (single level) [XY-na] [amnla-tmn] |  |  |  |  | C4MIP,LUMIP | C4MIP,LUMIP
2 | Carbon Mass in Above-Ground Litter | kg m-2 | Surface or near-surface litter pool fed by leaf and above-ground litterfall |  | cLitterSurf | surface_litter_mass_content_of_carbon | area: mean where land time: mean |  | real | longitude latitude time | cLitterSurf | land | mon | area: areacella | C4MIP [C_LandT2] |  | 21 | 8b817892-4a5b-11e6-9cd2-ac72891c3257 | 590f4c7c-9e49-11e5-803c-0d0b866b59f3 | f7de23aa-562c-11e6-a2a4-ac72891c3257 | Temporal mean, Global field (single level) [XY-na] [amnla-tmn] |  |  |  |  | C4MIP,LUMIP | C4MIP,LUMIP
2 | Carbon Mass in Below-Ground Litter | kg m-2 | subsurface litter pool fed by root inputs. |  | cLitterSubSurf | subsurface_litter_mass_content_of_carbon | area: mean where land time: mean |  | real | longitude latitude time | cLitterSubSurf | land | mon | area: areacella | C4MIP [C_LandT2] |  | 22 | 8b817e0a-4a5b-11e6-9cd2-ac72891c3257 | 5913b4ec-9e49-11e5-803c-0d0b866b59f3 | f7de23aa-562c-11e6-a2a4-ac72891c3257 | Temporal mean, Global field (single level) [XY-na] [amnla-tmn] |  |  |  |  | C4MIP,LUMIP | C4MIP,LUMIP
2 | Carbon Mass in Vegetation on Tree Tiles | kg m-2 | "Content" indicates a quantity per unit area. "Vegetation" means any plants e.g. trees, shrubs, grass. Plants are autotrophs i.e. "producers" of biomass using carbon obtained from carbon dioxide. |  | cVegTree | vegetation_carbon_content | area: time: mean where trees (comment: mask=treeFrac) |  | real | longitude latitude time | cVegTree | land | mon | area: areacella | C4MIP [C_LandT2] |  | 23 | e706f1cc-aa7f-11e6-9a4a-5404a60d96b5 | 84f0ff48-acb7-11e6-b5ee-ac72891c3257 | fa260328-267c-11e7-9bed-ac72891c3257 | Temporal mean, Global field (single level) [XY-na] [amtr-twm] |  |  |  |  | C4MIP,LUMIP | C4MIP,LUMIP
2 | Carbon Mass in Vegetation on Shrub Tiles | kg m-2 | "Content" indicates a quantity per unit area. "Vegetation" means any plants e.g. trees, shrubs, grass. Plants are autotrophs i.e. "producers" of biomass using carbon obtained from carbon dioxide. |  | cVegShrub | vegetation_carbon_content | area: time: mean where shrubs (comment: mask=shrubFrac) |  | real | longitude latitude time | cVegShrub | land | mon | area: areacella | C4MIP [C_LandT2] |  | 24 | e706f654-aa7f-11e6-9a4a-5404a60d96b5 | 84f0c19a-acb7-11e6-b5ee-ac72891c3257 | fa243638-267c-11e7-9bed-ac72891c3257 | Temporal mean, Global field (single level) [XY-na] [ams-twm] |  |  |  |  | C4MIP,LUMIP | C4MIP,LUMIP
2 | Carbon Mass in Vegetation on Grass Tiles | kg m-2 | "Content" indicates a quantity per unit area. "Vegetation" means any plants e.g. trees, shrubs, grass. Plants are autotrophs i.e. "producers" of biomass using carbon obtained from carbon dioxide. |  | cVegGrass | vegetation_carbon_content | area: time: mean where natural_grasses (comment: mask=grassFrac) |  | real | longitude latitude time | cVegGrass | land | mon | area: areacella | C4MIP [C_LandT2] |  | 25 | e706fac8-aa7f-11e6-9a4a-5404a60d96b5 | 84f0ac28-acb7-11e6-b5ee-ac72891c3257 | fa246dce-267c-11e7-9bed-ac72891c3257 | Temporal mean, Global field (single level) [XY-na] [amng-twm] |  |  |  |  | C4MIP,LUMIP | C4MIP,LUMIP
2 | Carbon Mass in Litter on Tree Tiles | kg m-2 | "Litter" is dead plant material in or above the soil. It is distinct from coarse wood debris. The precise distinction between "fine" and "coarse" is model dependent. "Content" indicates a quantity per unit area. The sum of the quantities with standard names surface_litter_mass_content_of_carbon and subsurface_litter_mass_content_of_carbon has the standard name litter_mass_content_of_carbon. |  | cLitterTree | litter_mass_content_of_carbon | area: time: mean where trees (comment: mask=treeFrac) |  | real | longitude latitude time | cLitterTree | land | mon | area: areacella | C4MIP [C_LandT2] |  | 26 | e706ff3c-aa7f-11e6-9a4a-5404a60d96b5 | 84f0a5d4-acb7-11e6-b5ee-ac72891c3257 | fa260328-267c-11e7-9bed-ac72891c3257 | Temporal mean, Global field (single level) [XY-na] [amtr-twm] |  |  |  |  | C4MIP,LUMIP | C4MIP,LUMIP
2 | Carbon Mass in Litter on Shrub Tiles | kg m-2 | "Litter" is dead plant material in or above the soil. It is distinct from coarse wood debris. The precise distinction between "fine" and "coarse" is model dependent. "Content" indicates a quantity per unit area. The sum of the quantities with standard names surface_litter_mass_content_of_carbon and subsurface_litter_mass_content_of_carbon has the standard name litter_mass_content_of_carbon. |  | cLitterShrub | litter_mass_content_of_carbon | area: time: mean where shrubs (comment: mask=shrubFrac) |  | real | longitude latitude time | cLitterShrub | land | mon | area: areacella | C4MIP [C_LandT2] |  | 27 | e70703a6-aa7f-11e6-9a4a-5404a60d96b5 | 84efa3fa-acb7-11e6-b5ee-ac72891c3257 | fa243638-267c-11e7-9bed-ac72891c3257 | Temporal mean, Global field (single level) [XY-na] [ams-twm] |  |  |  |  | C4MIP,LUMIP | C4MIP,LUMIP
2 | Carbon Mass in Litter on Grass Tiles | kg m-2 | "Litter" is dead plant material in or above the soil. It is distinct from coarse wood debris. The precise distinction between "fine" and "coarse" is model dependent. "Content" indicates a quantity per unit area. The sum of the quantities with standard names surface_litter_mass_content_of_carbon and subsurface_litter_mass_content_of_carbon has the standard name litter_mass_content_of_carbon. |  | cLitterGrass | litter_mass_content_of_carbon | area: time: mean where natural_grasses (comment: mask=grassFrac) |  | real | longitude latitude time | cLitterGrass | land | mon | area: areacella | C4MIP [C_LandT2] |  | 28 | e7070806-aa7f-11e6-9a4a-5404a60d96b5 | 84f0f62e-acb7-11e6-b5ee-ac72891c3257 | fa246dce-267c-11e7-9bed-ac72891c3257 | Temporal mean, Global field (single level) [XY-na] [amng-twm] |  |  |  |  | C4MIP,LUMIP | C4MIP,LUMIP
2 | Carbon Mass in Soil on Tree Tiles | kg m-2 | "Content" indicates a quantity per unit area. The "soil content" of a quantity refers to the vertical integral from the surface down to the bottom of the soil model. For the content between specified levels in the soil, standard names including content_of_soil_layer are used. |  | cSoilTree | soil_mass_content_of_carbon | area: time: mean where trees (comment: mask=treeFrac) |  | real | longitude latitude time | cSoilTree | land | mon | area: areacella | C4MIP [C_LandT2] |  | 29 | e7070c66-aa7f-11e6-9a4a-5404a60d96b5 | 84f0e418-acb7-11e6-b5ee-ac72891c3257 | fa260328-267c-11e7-9bed-ac72891c3257 | Temporal mean, Global field (single level) [XY-na] [amtr-twm] |  |  |  |  | C4MIP,LUMIP | C4MIP,LUMIP
2 | Carbon Mass in Soil on Shrub Tiles | kg m-2 | "Content" indicates a quantity per unit area. The "soil content" of a quantity refers to the vertical integral from the surface down to the bottom of the soil model. For the content between specified levels in the soil, standard names including content_of_soil_layer are used. |  | cSoilShrub | soil_mass_content_of_carbon | area: time: mean where shrubs (comment: mask=shrubFrac) |  | real | longitude latitude time | cSoilShrub | land | mon | area: areacella | C4MIP [C_LandT2] |  | 30 | e70710d0-aa7f-11e6-9a4a-5404a60d96b5 | 84f10b8c-acb7-11e6-b5ee-ac72891c3257 | fa243638-267c-11e7-9bed-ac72891c3257 | Temporal mean, Global field (single level) [XY-na] [ams-twm] |  |  |  |  | C4MIP,LUMIP | C4MIP,LUMIP
2 | Carbon Mass in Soil on Grass Tiles | kg m-2 | "Content" indicates a quantity per unit area. The "soil content" of a quantity refers to the vertical integral from the surface down to the bottom of the soil model. For the content between specified levels in the soil, standard names including content_of_soil_layer are used. |  | cSoilGrass | soil_mass_content_of_carbon | area: time: mean where natural_grasses (comment: mask=grassFrac) |  | real | longitude latitude time | cSoilGrass | land | mon | area: areacella | C4MIP [C_LandT2] |  | 31 | e7071684-aa7f-11e6-9a4a-5404a60d96b5 | 84f0d158-acb7-11e6-b5ee-ac72891c3257 | fa246dce-267c-11e7-9bed-ac72891c3257 | Temporal mean, Global field (single level) [XY-na] [amng-twm] |  |  |  |  | C4MIP,LUMIP | C4MIP,LUMIP
2 | Carbon Mass in Each Model Soil Level (Summed over All Soil Carbon Pools in That Level) | kg m-2 | for models with vertically discretised soil carbon, report total soil carbon for each level |  | cSoilLevels | soil_mass_content_of_carbon | area: mean where land time: mean |  | real | longitude latitude sdepth time | cSoilLevels | land | mon | area: areacella | C4MIP [C_LandT2] |  | 32 | e7071b02-aa7f-11e6-9a4a-5404a60d96b5 | 84f0a8f4-acb7-11e6-b5ee-ac72891c3257 | f7ed82f0-562c-11e6-a2a4-ac72891c3257 | Temporal mean, Global field on soil levels [XY-S] [amnla-tmn] |  |  |  |  | C4MIP,LUMIP | C4MIP,LUMIP
2 | Carbon Mass in Each Model Soil Pool (Summed over Vertical Levels) | kg m-2 | For models with multiple soil carbon pools, report each pool here. If models also have vertical discretisation these should be aggregated |  | cSoilPools | soil_mass_content_of_carbon | area: mean where land time: mean |  | real | longitude latitude soilpools time | cSoilPools | land | mon | area: areacella | C4MIP [C_LandT2] |  | 33 | e7071f58-aa7f-11e6-9a4a-5404a60d96b5 | 84f0fc3c-acb7-11e6-b5ee-ac72891c3257 | 28406222-e7e7-11e7-b33a-1c4d70487308 | Temporal mean, Global field (soil pools) [XY-na] {soilpools:} [amnla-tmn] |  |  |  |  | C4MIP,LUMIP | C4MIP,LUMIP
2 | Turnover Rate of Each Model Soil Carbon Pool | s-1 | defined as 1/(turnover time) for each soil pool. Use the same pools reported under cSoilPools |  | tSoilPools | soil_pool_carbon_decay_rate | area: mean where land time: mean |  | real | longitude latitude soilpools time | tSoilPools | land | mon | area: areacella | C4MIP [C_LandT2] |  | 34 | e70723c2-aa7f-11e6-9a4a-5404a60d96b5 | 84f1146a-acb7-11e6-b5ee-ac72891c3257 | 28406222-e7e7-11e7-b33a-1c4d70487308 | Temporal mean, Global field (soil pools) [XY-na] {soilpools:} [amnla-tmn] |  |  |  |  | C4MIP,LUMIP | C4MIP,LUMIP
2 | Carbon Mass Flux from Vegetation into Atmosphere Due to CO2 Emission from All Fire [kgC m-2 s-1] | kg m-2 s-1 | Required for unambiguous separation of vegetation and soil + litter turnover times, since total fire flux draws from both sources |  | fVegFire | surface_upward_mass_flux_of_carbon_dioxide_expressed_as_carbon_due_to_emission_from_vegetation_in_fires | area: mean where land time: mean |  | real | longitude latitude time | fVegFire | land | mon | area: areacella | C4MIP [C_LandT2] |  | 35 | 8b818ec2-4a5b-11e6-9cd2-ac72891c3257 | 590e2f36-9e49-11e5-803c-0d0b866b59f3 | f7de23aa-562c-11e6-a2a4-ac72891c3257 | Temporal mean, Global field (single level) [XY-na] [amnla-tmn] |  |  |  |  | C4MIP,LUMIP | C4MIP,LUMIP
2 | Carbon Mass Flux from Litter, CWD or any non-Living Pool into Atmosphere Due to CO2 Emission from All Fire [kgC m-2 s-1] | kg m-2 s-1 | Required for unambiguous separation of vegetation and soil + litter turnover times, since total fire flux draws from both sources |  | fLitterFire | surface_upward_mass_flux_of_carbon_dioxide_expressed_as_carbon_due_to_emission_from_litter_in_fires | area: mean where land time: mean |  | real | longitude latitude time | fLitterFire | land | mon | area: areacella | C4MIP [C_LandT2] |  | 36 | 8b819458-4a5b-11e6-9cd2-ac72891c3257 | 5914f2a8-9e49-11e5-803c-0d0b866b59f3 | f7de23aa-562c-11e6-a2a4-ac72891c3257 | Temporal mean, Global field (single level) [XY-na] [amnla-tmn] |  |  |  |  | C4MIP,LUMIP | C4MIP,LUMIP
2 | Carbon Mass Flux into Atmosphere Due to CO2 Emission from Fire Including All Sources [kgC m-2 s-1] | kg m-2 s-1 | From all sources, Including natural, anthropogenic and Land-use change. Only total fire emissions can be compared to observations. |  | fFireAll | surface_upward_mass_flux_of_carbon_dioxide_expressed_as_carbon_due_to_emission_from_fires | area: mean where land time: mean |  | real | longitude latitude time | fFireAll | land | mon | area: areacella | C4MIP [C_LandT2] |  | 37 | 8b819a48-4a5b-11e6-9cd2-ac72891c3257 | 590eb456-9e49-11e5-803c-0d0b866b59f3 | f7de23aa-562c-11e6-a2a4-ac72891c3257 | Temporal mean, Global field (single level) [XY-na] [amnla-tmn] |  |  |  |  | C4MIP,LUMIP | C4MIP,LUMIP
2 | Total Carbon Mass Flux from Vegetation to Litter as a Result of Leaf, Branch, and Root Senescence | kg m-2 s-1 | needed to separate changing vegetation C turnover times resulting from changing allocation versus changing mortality |  | fVegLitterSenescence | mass_flux_of_carbon_into_litter_from_vegetation_due_to_senescence | area: mean where land time: mean |  | real | longitude latitude time | fVegLitterSenescence | land | mon | area: areacella | C4MIP [C_LandT2] |  | 38 | 8b819fac-4a5b-11e6-9cd2-ac72891c3257 | 591348fe-9e49-11e5-803c-0d0b866b59f3 | f7de23aa-562c-11e6-a2a4-ac72891c3257 | Temporal mean, Global field (single level) [XY-na] [amnla-tmn] |  |  |  |  | C4MIP,LUMIP | C4MIP,LUMIP
2 | Total Carbon Mass Flux from Vegetation to Litter as a Result of Mortality | kg m-2 s-1 | needed to separate changing vegetation C turnover times resulting from changing allocation versus changing mortality |  | fVegLitterMortality | mass_flux_of_carbon_into_litter_from_vegetation_due_to_mortality | area: mean where land time: mean |  | real | longitude latitude time | fVegLitterMortality | land | mon | area: areacella | C4MIP [C_LandT2] |  | 39 | 8b81a506-4a5b-11e6-9cd2-ac72891c3257 | 5913a696-9e49-11e5-803c-0d0b866b59f3 | f7de23aa-562c-11e6-a2a4-ac72891c3257 | Temporal mean, Global field (single level) [XY-na] [amnla-tmn] |  |  |  |  | C4MIP,LUMIP | C4MIP,LUMIP
2 | Total Carbon Mass Flux from Vegetation to Soil as a Result of Leaf, Branch, and Root Senescence | kg m-2 s-1 | needed to separate changing vegetation C turnover times resulting from changing allocation versus changing mortality |  | fVegSoilSenescence | mass_flux_of_carbon_into_soil_from_vegetation_due_to_senescence | area: mean where land time: mean |  | real | longitude latitude time | fVegSoilSenescence | land | mon | area: areacella | C4MIP [C_LandT2] |  | 40 | e70731dc-aa7f-11e6-9a4a-5404a60d96b5 | 84f0ddec-acb7-11e6-b5ee-ac72891c3257 | f7de23aa-562c-11e6-a2a4-ac72891c3257 | Temporal mean, Global field (single level) [XY-na] [amnla-tmn] |  |  |  |  | C4MIP,LUMIP | C4MIP,LUMIP
2 | Total Carbon Mass Flux from Vegetation to Soil as a Result of Mortality | kg m-2 s-1 | needed to separate changing vegetation C turnover times resulting from changing allocation versus changing mortality |  | fVegSoilMortality | mass_flux_of_carbon_into_soil_from_vegetation_due_to_mortality | area: mean where land time: mean |  | real | longitude latitude time | fVegSoilMortality | land | mon | area: areacella | C4MIP [C_LandT2] |  | 41 | e7073696-aa7f-11e6-9a4a-5404a60d96b5 | 84ef402c-acb7-11e6-b5ee-ac72891c3257 | f7de23aa-562c-11e6-a2a4-ac72891c3257 | Temporal mean, Global field (single level) [XY-na] [amnla-tmn] |  |  |  |  | C4MIP,LUMIP | C4MIP,LUMIP
2 | Net Primary Production Allocated to Stem as Carbon Mass Flux [kgC m-2 s-1] | kg m-2 s-1 | added for completeness with npp_root |  | nppStem | net_primary_productivity_of_biomass_expressed_as_carbon_accumulated_in_stems | area: mean where land time: mean |  | real | longitude latitude time | nppStem | land | mon | area: areacella | C4MIP [C_LandT2] |  | 43 | e70740aa-aa7f-11e6-9a4a-5404a60d96b5 | 84f09f30-acb7-11e6-b5ee-ac72891c3257 | f7de23aa-562c-11e6-a2a4-ac72891c3257 | Temporal mean, Global field (single level) [XY-na] [amnla-tmn] |  |  |  |  | C4MIP,LUMIP | C4MIP,LUMIP
2 | Net Primary Production Allocated to Other Pools (not Leaves Stem or Roots) as Carbon Mass Flux [kgC m-2 s-1] | kg m-2 s-1 | added for completeness with npp_root |  | nppOther | net_primary_productivity_of_biomass_expressed_as_carbon_accumulated_in_miscellaneous_living_matter | area: mean where land time: mean |  | real | longitude latitude time | nppOther | land | mon | area: areacella | C4MIP [C_LandT2] |  | 45 | e7074974-aa7f-11e6-9a4a-5404a60d96b5 | 84f0bbbe-acb7-11e6-b5ee-ac72891c3257 | f7de23aa-562c-11e6-a2a4-ac72891c3257 | Temporal mean, Global field (single level) [XY-na] [amnla-tmn] |  |  |  |  | C4MIP,LUMIP | C4MIP,LUMIP
2 | Total Respiration from Roots as Carbon Mass Flux [kgC m-2 s-1] | kg m-2 s-1 | Total autotrophic respiration from all belowground plant parts. This has benchmarking value because the sum of Rh and root respiration can be compared to observations of total soil respiration. |  | raRoot | surface_upward_mass_flux_of_carbon_dioxide_expressed_as_carbon_due_to_plant_respiration_in_roots | area: mean where land time: mean |  | real | longitude latitude time | raRoot | land | mon | area: areacella | C4MIP [C_LandT2] |  | 46 | 8b81ab0a-4a5b-11e6-9cd2-ac72891c3257 | 591491e6-9e49-11e5-803c-0d0b866b59f3 | f7de23aa-562c-11e6-a2a4-ac72891c3257 | Temporal mean, Global field (single level) [XY-na] [amnla-tmn] |  |  |  |  | C4MIP,LUMIP | C4MIP,LUMIP
2 | Total Respiration from Stem as Carbon Mass Flux [kgC m-2 s-1] | kg m-2 s-1 | added for completeness with Ra_root |  | raStem | surface_upward_mass_flux_of_carbon_dioxide_expressed_as_carbon_due_to_plant_respiration_in_stems | area: mean where land time: mean |  | real | longitude latitude time | raStem | land | mon | area: areacella | C4MIP [C_LandT2] |  | 47 | 8b81b046-4a5b-11e6-9cd2-ac72891c3257 | 590db236-9e49-11e5-803c-0d0b866b59f3 | f7de23aa-562c-11e6-a2a4-ac72891c3257 | Temporal mean, Global field (single level) [XY-na] [amnla-tmn] |  |  |  |  | C4MIP,LUMIP | C4MIP,LUMIP
2 | Total Respiration from Leaves as Carbon Mass Flux [kgC m-2 s-1] | kg m-2 s-1 | added for completeness with Ra_root |  | raLeaf | surface_upward_mass_flux_of_carbon_dioxide_expressed_as_carbon_due_to_plant_respiration_in_leaves | area: mean where land time: mean |  | real | longitude latitude time | raLeaf | land | mon | area: areacella | C4MIP [C_LandT2] |  | 48 | 8b81b56e-4a5b-11e6-9cd2-ac72891c3257 | 590f2bfc-9e49-11e5-803c-0d0b866b59f3 | f7de23aa-562c-11e6-a2a4-ac72891c3257 | Temporal mean, Global field (single level) [XY-na] [amnla-tmn] |  |  |  |  | C4MIP,LUMIP | C4MIP,LUMIP
2 | Total Respiration from Other Pools (not Leaves Stem or Roots) as Carbon Mass Flux [kgC m-2 s-1] | kg m-2 s-1 | added for completeness with Ra_root |  | raOther | surface_upward_mass_flux_of_carbon_dioxide_expressed_as_carbon_due_to_plant_respiration_in_miscellaneous_living_matter | area: mean where land time: mean |  | real | longitude latitude time | raOther | land | mon | area: areacella | C4MIP [C_LandT2] |  | 49 | e70755cc-aa7f-11e6-9a4a-5404a60d96b5 | 84f0b2cc-acb7-11e6-b5ee-ac72891c3257 | f7de23aa-562c-11e6-a2a4-ac72891c3257 | Temporal mean, Global field (single level) [XY-na] [amnla-tmn] |  |  |  |  | C4MIP,LUMIP | C4MIP,LUMIP
2 | Carbon Mass Flux into Atmosphere Due to Heterotrophic Respiration from Litter on Land | kg m-2 s-1 | Needed to calculate litter bulk turnover time. Includes respiration from CWD as well. |  | rhLitter | surface_upward_mass_flux_of_carbon_due_to_heterotrophic_respiration_in_litter | area: mean where land time: mean |  | real | longitude latitude time | rhLitter | land | mon | area: areacella | C4MIP [C_LandT2] |  | 50 | 8b81baaa-4a5b-11e6-9cd2-ac72891c3257 | 59136654-9e49-11e5-803c-0d0b866b59f3 | f7de23aa-562c-11e6-a2a4-ac72891c3257 | Temporal mean, Global field (single level) [XY-na] [amnla-tmn] |  |  |  |  | C4MIP,LUMIP | C4MIP,LUMIP
2 | Carbon Mass Flux into Atmosphere Due to Heterotrophic Respiration from Soil on Land | kg m-2 s-1 | Needed to calculate soil bulk turnover time |  | rhSoil | surface_upward_mass_flux_of_carbon_due_to_heterotrophic_respiration_in_soil | area: mean where land time: mean |  | real | longitude latitude time | rhSoil | land | mon | area: areacella | C4MIP [C_LandT2] |  | 51 | 8b81bfe6-4a5b-11e6-9cd2-ac72891c3257 | 590f3674-9e49-11e5-803c-0d0b866b59f3 | f7de23aa-562c-11e6-a2a4-ac72891c3257 | Temporal mean, Global field (single level) [XY-na] [amnla-tmn] |  |  |  |  | C4MIP,LUMIP | C4MIP,LUMIP
2 | Gross Primary Production on Tree Tiles as Carbon Mass Flux [kgC m-2 s-1] | kg m-2 s-1 | Total GPP of trees in the grid cell |  | gppTree | gross_primary_productivity_of_biomass_expressed_as_carbon | area: time: mean where trees (comment: mask=treeFrac) |  | real | longitude latitude time | gppTree | land | mon | area: areacella | C4MIP [C_LandT2] |  | 52 | e7075e32-aa7f-11e6-9a4a-5404a60d96b5 | 84f10236-acb7-11e6-b5ee-ac72891c3257 | fa260328-267c-11e7-9bed-ac72891c3257 | Temporal mean, Global field (single level) [XY-na] [amtr-twm] |  |  |  |  | C4MIP,LUMIP | C4MIP,LUMIP
2 | Gross Primary Production on Shrub Tiles as Carbon Mass Flux [kgC m-2 s-1] | kg m-2 s-1 | Total GPP of shrubs in the grid cell |  | gppShrub | gross_primary_productivity_of_biomass_expressed_as_carbon | area: time: mean where shrubs (comment: mask=shrubFrac) |  | real | longitude latitude time | gppShrub | land | mon | area: areacella | C4MIP [C_LandT2] |  | 53 | e707633c-aa7f-11e6-9a4a-5404a60d96b5 | 84f0c47e-acb7-11e6-b5ee-ac72891c3257 | fa243638-267c-11e7-9bed-ac72891c3257 | Temporal mean, Global field (single level) [XY-na] [ams-twm] |  |  |  |  | C4MIP,LUMIP | C4MIP,LUMIP
2 | Gross Primary Production on Grass Tiles as Carbon Mass Flux [kgC m-2 s-1] | kg m-2 s-1 | Total GPP of grass in the grid cell |  | gppGrass | gross_primary_productivity_of_biomass_expressed_as_carbon | area: time: mean where natural_grasses (comment: mask=grassFrac) |  | real | longitude latitude time | gppGrass | land | mon | area: areacella | C4MIP [C_LandT2] |  | 54 | e7076878-aa7f-11e6-9a4a-5404a60d96b5 | 84f0afac-acb7-11e6-b5ee-ac72891c3257 | fa246dce-267c-11e7-9bed-ac72891c3257 | Temporal mean, Global field (single level) [XY-na] [amng-twm] |  |  |  |  | C4MIP,LUMIP | C4MIP,LUMIP
2 | Net Primary Production on Tree Tiles as Carbon Mass Flux [kgC m-2 s-1] | kg m-2 s-1 | Total NPP of trees in the grid cell |  | nppTree | net_primary_productivity_of_biomass_expressed_as_carbon | area: time: mean where trees (comment: mask=treeFrac) |  | real | longitude latitude time | nppTree | land | mon | area: areacella | C4MIP [C_LandT2] |  | 55 | e7076d96-aa7f-11e6-9a4a-5404a60d96b5 | 84f10e7a-acb7-11e6-b5ee-ac72891c3257 | fa260328-267c-11e7-9bed-ac72891c3257 | Temporal mean, Global field (single level) [XY-na] [amtr-twm] |  |  |  |  | C4MIP,LUMIP | C4MIP,LUMIP
2 | Net Primary Production on Shrub Tiles as Carbon Mass Flux [kgC m-2 s-1] | kg m-2 s-1 | Total NPP of shrubs in the grid cell |  | nppShrub | net_primary_productivity_of_biomass_expressed_as_carbon | area: time: mean where shrubs (comment: mask=shrubFrac) |  | real | longitude latitude time | nppShrub | land | mon | area: areacella | C4MIP [C_LandT2] |  | 56 | e70772c8-aa7f-11e6-9a4a-5404a60d96b5 | 84f0f052-acb7-11e6-b5ee-ac72891c3257 | fa243638-267c-11e7-9bed-ac72891c3257 | Temporal mean, Global field (single level) [XY-na] [ams-twm] |  |  |  |  | C4MIP,LUMIP | C4MIP,LUMIP
2 | Net Primary Production on Grass Tiles as Carbon Mass Flux [kgC m-2 s-1] | kg m-2 s-1 | Total NPP of grass in the grid cell |  | nppGrass | net_primary_productivity_of_biomass_expressed_as_carbon | area: time: mean where natural_grasses (comment: mask=grassFrac) |  | real | longitude latitude time | nppGrass | land | mon | area: areacella | C4MIP [C_LandT2] |  | 57 | e70777e6-aa7f-11e6-9a4a-5404a60d96b5 | 84f0b8d0-acb7-11e6-b5ee-ac72891c3257 | fa246dce-267c-11e7-9bed-ac72891c3257 | Temporal mean, Global field (single level) [XY-na] [amng-twm] |  |  |  |  | C4MIP,LUMIP | C4MIP,LUMIP
2 | Autotrophic Respiration on Tree Tiles as Carbon Mass Flux [kgC m-2 s-1] | kg m-2 s-1 | Total RA of trees in the grid cell |  | raTree | surface_upward_mass_flux_of_carbon_dioxide_expressed_as_carbon_due_to_plant_respiration | area: time: mean where trees (comment: mask=treeFrac) |  | real | longitude latitude time | raTree | land | mon | area: areacella | C4MIP [C_LandT2] |  | 58 | e7077d0e-aa7f-11e6-9a4a-5404a60d96b5 | 84f0b5e2-acb7-11e6-b5ee-ac72891c3257 | fa260328-267c-11e7-9bed-ac72891c3257 | Temporal mean, Global field (single level) [XY-na] [amtr-twm] |  |  |  |  | C4MIP,LUMIP | C4MIP,LUMIP
2 | Autotrophic Respiration on Shrub Tiles as Carbon Mass Flux [kgC m-2 s-1] | kg m-2 s-1 | Total RA of shrubs in the grid cell |  | raShrub | surface_upward_mass_flux_of_carbon_dioxide_expressed_as_carbon_due_to_plant_respiration | area: time: mean where shrubs (comment: mask=shrubFrac) |  | real | longitude latitude time | raShrub | land | mon | area: areacella | C4MIP [C_LandT2] |  | 59 | e707816e-aa7f-11e6-9a4a-5404a60d96b5 | 84f108a8-acb7-11e6-b5ee-ac72891c3257 | fa243638-267c-11e7-9bed-ac72891c3257 | Temporal mean, Global field (single level) [XY-na] [ams-twm] |  |  |  |  | C4MIP,LUMIP | C4MIP,LUMIP
2 | Autotrophic Respiration on Grass Tiles as Carbon Mass Flux [kgC m-2 s-1] | kg m-2 s-1 | Total RA of grass in the grid cell |  | raGrass | surface_upward_mass_flux_of_carbon_dioxide_expressed_as_carbon_due_to_plant_respiration | area: time: mean where natural_grasses (comment: mask=grassFrac) |  | real | longitude latitude time | raGrass | land | mon | area: areacella | C4MIP [C_LandT2] |  | 60 | e70785c4-aa7f-11e6-9a4a-5404a60d96b5 | 84f105a6-acb7-11e6-b5ee-ac72891c3257 | fa246dce-267c-11e7-9bed-ac72891c3257 | Temporal mean, Global field (single level) [XY-na] [amng-twm] |  |  |  |  | C4MIP,LUMIP | C4MIP,LUMIP
2 | Heterotrophic Respiration on Tree Tiles as Carbon Mass Flux [kgC m-2 s-1] | kg m-2 s-1 | Total RH of trees in the grid cell |  | rhTree | surface_upward_mass_flux_of_carbon_dioxide_expressed_as_carbon_due_to_heterotrophic_respiration | area: time: mean where trees (comment: mask=treeFrac) |  | real | longitude latitude time | rhTree | land | mon | area: areacella | C4MIP [C_LandT2] |  | 61 | e7078a24-aa7f-11e6-9a4a-5404a60d96b5 | 84f1117c-acb7-11e6-b5ee-ac72891c3257 | fa260328-267c-11e7-9bed-ac72891c3257 | Temporal mean, Global field (single level) [XY-na] [amtr-twm] |  |  |  |  | C4MIP,LUMIP | C4MIP,LUMIP
2 | Heterotrophic Respiration on Shrub Tiles as Carbon Mass Flux [kgC m-2 s-1] | kg m-2 s-1 | Total RH of shrubs in the grid cell |  | rhShrub | surface_upward_mass_flux_of_carbon_dioxide_expressed_as_carbon_due_to_heterotrophic_respiration | area: time: mean where shrubs (comment: mask=shrubFrac) |  | real | longitude latitude time | rhShrub | land | mon | area: areacella | C4MIP [C_LandT2] |  | 62 | e7078e7a-aa7f-11e6-9a4a-5404a60d96b5 | 84f0f354-acb7-11e6-b5ee-ac72891c3257 | fa243638-267c-11e7-9bed-ac72891c3257 | Temporal mean, Global field (single level) [XY-na] [ams-twm] |  |  |  |  | C4MIP,LUMIP | C4MIP,LUMIP
2 | Heterotrophic Respiration on Grass Tiles as Carbon Mass Flux [kgC m-2 s-1] | kg m-2 s-1 | Total RH of grass in the grid cell |  | rhGrass | surface_upward_mass_flux_of_carbon_dioxide_expressed_as_carbon_due_to_heterotrophic_respiration | area: time: mean where natural_grasses (comment: mask=grassFrac) |  | real | longitude latitude time | rhGrass | land | mon | area: areacella | C4MIP [C_LandT2] |  | 63 | e70792da-aa7f-11e6-9a4a-5404a60d96b5 | 84f0beac-acb7-11e6-b5ee-ac72891c3257 | fa246dce-267c-11e7-9bed-ac72891c3257 | Temporal mean, Global field (single level) [XY-na] [amng-twm] |  |  |  |  | C4MIP,LUMIP | C4MIP,LUMIP
2 | Harvested Biomass That Goes Straight into Atmosphere as Carbon Mass Flux [kgC m-2 s-1] | kg m-2 s-1 | any harvested carbon that is assumed to decompose immediately into the atmosphere is reported here |  | fHarvestToAtmos | surface_upward_mass_flux_of_carbon_dioxide_expressed_as_carbon_due_to_emission_from_crop_harvesting | area: mean where land time: mean | up | real | longitude latitude time | fHarvestToAtmos | land | mon | area: areacella | C4MIP [C_LandT2] |  | 64 | 8b81c54a-4a5b-11e6-9cd2-ac72891c3257 | 590d9f1c-9e49-11e5-803c-0d0b866b59f3 | f7de23aa-562c-11e6-a2a4-ac72891c3257 | Temporal mean, Global field (single level) [XY-na] [amnla-tmn] |  |  |  |  | C4MIP,LUMIP | C4MIP,LUMIP
2 | Deforested Biomass That Goes into Atmosphere as a Result of Anthropogenic Land-Use Change [kgC m-2 s-1] | kg m-2 s-1 | When land use change results in deforestation of natural vegetation (trees or grasslands) then natural biomass is removed. The treatment of deforested biomass differs significantly across models, but it should be straight-forward to compare deforested biomass across models. |  | fDeforestToAtmos | surface_net_upward_mass_flux_of_carbon_dioxide_expressed_as_carbon_due_to_emission_from_anthropogenic_land_use_change | area: mean where land time: mean |  | real | longitude latitude time | fDeforestToAtmos | land | mon | area: areacella | C4MIP [C_LandT2] |  | 65 | 8b81caea-4a5b-11e6-9cd2-ac72891c3257 | 591324be-9e49-11e5-803c-0d0b866b59f3 | f7de23aa-562c-11e6-a2a4-ac72891c3257 | Temporal mean, Global field (single level) [XY-na] [amnla-tmn] |  |  |  |  | C4MIP,LUMIP | C4MIP,LUMIP
2 | Height of Grass | m | Vegetation height averaged over the grass fraction of a grid cell. |  | vegHeightGrass | canopy_height | area: time: mean where natural_grasses (comment: mask=grassFrac) |  | real | longitude latitude time | vegHeightGrass | land | mon | area: areacella | C4MIP [C_LandT2] |  | 68 | 8b81da6c-4a5b-11e6-9cd2-ac72891c3257 | 591384a4-9e49-11e5-803c-0d0b866b59f3 | fa246dce-267c-11e7-9bed-ac72891c3257 | Temporal mean, Global field (single level) [XY-na] [amng-twm] |  |  |  |  | C4MIP,LUMIP,PMIP | C4MIP,LUMIP,PMIP
2 | Height of Shrubs | m | Vegetation height averaged over the shrub fraction of a grid cell. |  | vegHeightShrub | canopy_height | area: time: mean where shrubs (comment: mask=shrubFrac) |  | real | longitude latitude time | vegHeightShrub | land | mon | area: areacella | C4MIP [C_LandT2] |  | 69 | 8b81e142-4a5b-11e6-9cd2-ac72891c3257 | 59174aa8-9e49-11e5-803c-0d0b866b59f3 | fa243638-267c-11e7-9bed-ac72891c3257 | Temporal mean, Global field (single level) [XY-na] [ams-twm] |  |  |  |  | C4MIP,LUMIP,PMIP | C4MIP,LUMIP,PMIP
2 | Height of Crops | m | Vegetation height averaged over the crop fraction of a grid cell. |  | vegHeightCrop | canopy_height | area: time: mean where crops (comment: mask=cropFrac) |  | real | longitude latitude time | vegHeightCrop | land | mon | area: areacella | C4MIP [C_LandT2] |  | 70 | 8b81e674-4a5b-11e6-9cd2-ac72891c3257 | 5917d9fa-9e49-11e5-803c-0d0b866b59f3 | fa240aaa-267c-11e7-9bed-ac72891c3257 | Temporal mean, Global field (single level) [XY-na] [amc-twm] |  |  |  |  | C4MIP,LUMIP,PMIP | C4MIP,LUMIP,PMIP
2 | Height of Pastures | m | Vegetation height averaged over the pasture fraction of a grid cell. |  | vegHeightPasture | canopy_height | area: time: mean where pastures (comment: mask=pastureFrac) |  | real | longitude latitude time | vegHeightPasture | land | mon | area: areacella | C4MIP [C_LandT2] |  | 71 | e707a4e6-aa7f-11e6-9a4a-5404a60d96b5 | 84f0430a-acb7-11e6-b5ee-ac72891c3257 | 4aebf594-6fd1-11e8-80de-a44cc8186c64 | Temporal mean, Global field (single level, pastures) [XY-na] [amp-twm] |  |  |  |  | C4MIP,LUMIP | C4MIP,LUMIP
2 | Nitrogen Mass in Leaves | kg m-2 | "Content" indicates a quantity per unit area. |  | nLeaf | leaf_mass_content_of_nitrogen | area: mean where land time: mean |  | real | longitude latitude time | nLeaf | land | mon | area: areacella | C4MIP [C_LandT2] |  | 72 | 8b81f60a-4a5b-11e6-9cd2-ac72891c3257 | 591397be-9e49-11e5-803c-0d0b866b59f3 | f7de23aa-562c-11e6-a2a4-ac72891c3257 | Temporal mean, Global field (single level) [XY-na] [amnla-tmn] |  |  |  |  | C4MIP,LUMIP | C4MIP,LUMIP
2 | Nitrogen Mass in Stem | kg m-2 | including sapwood and hardwood. |  | nStem | stem_mass_content_of_nitrogen | area: mean where land time: mean |  | real | longitude latitude time | nStem | land | mon | area: areacella | C4MIP [C_LandT2] |  | 73 | 8b81fb46-4a5b-11e6-9cd2-ac72891c3257 | 59128f0e-9e49-11e5-803c-0d0b866b59f3 | f7de23aa-562c-11e6-a2a4-ac72891c3257 | Temporal mean, Global field (single level) [XY-na] [amnla-tmn] |  |  |  |  | C4MIP,LUMIP | C4MIP,LUMIP
2 | Nitrogen Mass in Roots | kg m-2 | including fine and coarse roots. |  | nRoot | root_mass_content_of_nitrogen | area: mean where land time: mean |  | real | longitude latitude time | nRoot | land | mon | area: areacella | C4MIP [C_LandT2] |  | 74 | 8b820078-4a5b-11e6-9cd2-ac72891c3257 | 59136dfc-9e49-11e5-803c-0d0b866b59f3 | f7de23aa-562c-11e6-a2a4-ac72891c3257 | Temporal mean, Global field (single level) [XY-na] [amnla-tmn] |  |  |  |  | C4MIP,LUMIP | C4MIP,LUMIP
2 | Nitrogen Mass in Vegetation Components Other than Leaves, Stem and Root | kg m-2 | E.g. fruits, seeds, etc. |  | nOther | miscellaneous_living_matter_mass_content_of_nitrogen | area: mean where land time: mean |  | real | longitude latitude time | nOther | land | mon | area: areacella | C4MIP [C_LandT2] |  | 75 | 8b8205b4-4a5b-11e6-9cd2-ac72891c3257 | 5917cc94-9e49-11e5-803c-0d0b866b59f3 | f7de23aa-562c-11e6-a2a4-ac72891c3257 | Temporal mean, Global field (single level) [XY-na] [amnla-tmn] |  |  |  |  | C4MIP,LUMIP | C4MIP,LUMIP
2 | Nitrogen Mass in Coarse Woody Debris | kg m-2 | "Content" indicates a quantity per unit area. "Wood debris" means dead organic matter composed of coarse wood. It is distinct from fine litter. The precise distinction between "fine" and "coarse" is model dependent. The sum of the quantities with standard names wood_debris_mass_content_of_nitrogen, surface_litter_mass_content_of_nitrogen and subsurface_litter_mass_content_of_nitrogen is the total nitrogen mass content of dead plant material. |  | nLitterCwd | wood_debris_mass_content_of_nitrogen | area: mean where land time: mean |  | real | longitude latitude time | nLitterCwd | land | mon | area: areacella | C4MIP [C_LandT2] |  | 76 | 8b820b04-4a5b-11e6-9cd2-ac72891c3257 | 5914de26-9e49-11e5-803c-0d0b866b59f3 | f7de23aa-562c-11e6-a2a4-ac72891c3257 | Temporal mean, Global field (single level) [XY-na] [amnla-tmn] |  |  |  |  | C4MIP,LUMIP | C4MIP,LUMIP
2 | Nitrogen Mass in Above-Ground Litter (non CWD) | kg m-2 | "Content" indicates a quantity per unit area. "Litter" is dead plant material in or above the soil. It is distinct from coarse wood debris. The precise distinction between "fine" and "coarse" is model dependent. "Surface litter" means the part of the litter resting above the soil surface. The sum of the quantities with standard names wood_debris_mass_content_of_nitrogen, surface_litter_mass_content_of_nitrogen and subsurface_litter_mass_content_of_nitrogen is the total nitrogen mass content of dead plant material. |  | nLitterSurf | surface_litter_mass_content_of_nitrogen | area: mean where land time: mean |  | real | longitude latitude time | nLitterSurf | land | mon | area: areacella | C4MIP [C_LandT2] |  | 77 | bcc6fc0a-b8a7-11e6-b7f0-ac72891c3257 | 71c982aa-b8ab-11e6-97ab-ac72891c3257 | f7de23aa-562c-11e6-a2a4-ac72891c3257 | Temporal mean, Global field (single level) [XY-na] [amnla-tmn] |  |  |  |  | C4MIP,LUMIP | C4MIP,LUMIP
2 | Nitrogen Mass in Below-Ground Litter (non CWD) | kg m-2 | "Content" indicates a quantity per unit area. "Litter" is dead plant material in or above the soil. It is distinct from coarse wood debris. The precise distinction between "fine" and "coarse" is model dependent. "Subsurface litter" means the part of the litter mixed within the soil below the surface. The sum of the quantities with standard names wood_debris_mass_content_of_nitrogen, surface_litter_mass_content_of_nitrogen and subsurface_litter_mass_content_of_nitrogen is the total nitrogen mass content of dead plant material. |  | nLitterSubSurf | subsurface_litter_mass_content_of_nitrogen | area: mean where land time: mean |  | real | longitude latitude time | nLitterSubSurf | land | mon | area: areacella | C4MIP [C_LandT2] |  | 78 | bcc6ffa2-b8a7-11e6-b7f0-ac72891c3257 | 71c9768e-b8ab-11e6-97ab-ac72891c3257 | f7de23aa-562c-11e6-a2a4-ac72891c3257 | Temporal mean, Global field (single level) [XY-na] [amnla-tmn] |  |  |  |  | C4MIP,LUMIP | C4MIP,LUMIP
2 | Mineral Ammonium in the Soil | kg m-2 | SUM of ammonium over all soil layers |  | nMineralNH4 | soil_mass_content_of_inorganic_ammonium_expressed_as_nitrogen | area: mean where land time: mean |  | real | longitude latitude time | nMineralNH4 | land | mon | area: areacella | C4MIP [C_LandT2] |  | 79 | 8b82154a-4a5b-11e6-9cd2-ac72891c3257 | 59151012-9e49-11e5-803c-0d0b866b59f3 | f7de23aa-562c-11e6-a2a4-ac72891c3257 | Temporal mean, Global field (single level) [XY-na] [amnla-tmn] |  |  |  |  | C4MIP,LUMIP | C4MIP,LUMIP
2 | Mineral Nitrate in the Soil | kg m-2 | SUM of nitrate over all soil layers |  | nMineralNO3 | soil_mass_content_of_inorganic_nitrate_expressed_as_nitrogen | area: mean where land time: mean |  | real | longitude latitude time | nMineralNO3 | land | mon | area: areacella | C4MIP [C_LandT2] |  | 80 | 8b821a7c-4a5b-11e6-9cd2-ac72891c3257 | 59129468-9e49-11e5-803c-0d0b866b59f3 | f7de23aa-562c-11e6-a2a4-ac72891c3257 | Temporal mean, Global field (single level) [XY-na] [amnla-tmn] |  |  |  |  | C4MIP,LUMIP | C4MIP,LUMIP
2 | Grid Averaged Methane Production (Methanogenesis) from Wetlands | kg m-2 s-1 | Biological emissions (methanogenesis) of methane (NH4) from wetlands (areas where water covers the soil, or is present either at or near the surface of the soil all year or for varying periods of time during the year, including during the growing season). |  | wetlandCH4prod | surface_upward_mass_flux_of_methane_due_to_emission_from_wetland_biological_production | area: mean where land time: mean |  | real | longitude latitude time | wetlandCH4prod | land | mon | area: areacella | C4MIP [C_LandT2] |  | 81 | 8b8224ae-4a5b-11e6-9cd2-ac72891c3257 | 590f8fca-9e49-11e5-803c-0d0b866b59f3 | f7de23aa-562c-11e6-a2a4-ac72891c3257 | Temporal mean, Global field (single level) [XY-na] [amnla-tmn] |  |  |  |  | C4MIP,LUMIP | C4MIP,LUMIP
2 | Grid Averaged Methane Consumption (Methanotrophy) from Wetlands | kg m-2 s-1 | Biological consumption (methanotrophy) of methane (NH4) by wetlands (areas where water covers the soil, or is present either at or near the surface of the soil all year or for varying periods of time during the year, including during the growing season). |  | wetlandCH4cons | surface_downward_mass_flux_of_methane_due_to_wetland_biological_consumption | area: mean where land time: mean |  | real | longitude latitude time | wetlandCH4cons | land | mon | area: areacella | C4MIP [C_LandT2] |  | 82 | 8b822918-4a5b-11e6-9cd2-ac72891c3257 | 590ec93c-9e49-11e5-803c-0d0b866b59f3 | f7de23aa-562c-11e6-a2a4-ac72891c3257 | Temporal mean, Global field (single level) [XY-na] [amnla-tmn] |  |  |  |  | C4MIP,LUMIP | C4MIP,LUMIP
1 | Total Nitrogen Loss to Leaching or Runoff (Sum of Ammonium, Nitrite and Nitrate) | kg m-2 s-1 | In accordance with common usage in geophysical disciplines, "flux" implies per unit area, called "flux density" in physics. The specification of a physical process by the phrase "due_to_" process means that the quantity named is a single term in a sum of terms which together compose the general quantity named by omitting the phrase. "Leaching" means the loss of water soluble chemical species from soil. Runoff is the liquid water which drains from land. If not specified, "runoff" refers to the sum of surface runoff and subsurface drainage. |  | fNleach | mass_flux_of_carbon_out_of_soil_due_to_leaching_and_runoff | area: mean where land time: mean |  | real | longitude latitude time | fNleach | land | mon | area: areacella | C4MIP [C_LandT2] |  | 83 | 8b822d82-4a5b-11e6-9cd2-ac72891c3257 | 591514ea-9e49-11e5-803c-0d0b866b59f3 | f7de23aa-562c-11e6-a2a4-ac72891c3257 | Temporal mean, Global field (single level) [XY-na] [amnla-tmn] |  |  |  |  | C4MIP,LUMIP,PMIP | C4MIP,LUMIP,PMIP
2 | Total Nitrogen Lost to the Atmosphere (Including NHx, NOx, N2O, N2) from All Processes Except Fire | kg m-2 s-1 | Flux of Nitrogen from the land into the atmosphere due to all processes other than fire |  | fNgasNonFire | surface_upward_mass_flux_of_nitrogen_compounds_expressed_as_nitrogen_due_to_all_land_processes_excluding_fires | area: mean where land time: mean |  | real | longitude latitude time | fNgasNonFire | land | mon | area: areacella | C4MIP [C_LandT2] |  | 85 | 8b8237c8-4a5b-11e6-9cd2-ac72891c3257 | 59174d14-9e49-11e5-803c-0d0b866b59f3 | f7de23aa-562c-11e6-a2a4-ac72891c3257 | Temporal mean, Global field (single level) [XY-na] [amnla-tmn] |  |  |  |  | C4MIP,LUMIP | C4MIP,LUMIP
2 | Total Nitrogen Lost to the Atmosphere (Including NHx, NOx, N2O, N2) from Fire | kg m-2 s-1 | Flux of Nitrogen from the land into the atmosphere due to fire |  | fNgasFire | surface_upward_mass_flux_of_nitrogen_compounds_expressed_as_nitrogen_due_to_emission_from_fires | area: mean where land time: mean |  | real | longitude latitude time | fNgasFire | land | mon | area: areacella | C4MIP [C_LandT2] |  | 86 | 8b823c5a-4a5b-11e6-9cd2-ac72891c3257 | 5913e156-9e49-11e5-803c-0d0b866b59f3 | f7de23aa-562c-11e6-a2a4-ac72891c3257 | Temporal mean, Global field (single level) [XY-na] [amnla-tmn] |  |  |  |  | C4MIP,LUMIP | C4MIP,LUMIP
1 | Total Land N2O Flux | kg m-2 s-1 | Surface upward flux of nitrous oxide (N2O) from vegetation (any living plants e.g. trees, shrubs, grass), litter (dead plant material in or above the soil), soil. |  | fN2O | surface_upward_mass_flux_of_nitrous_oxide_expressed_as_nitrogen_out_of_vegetation_and_litter_and_soil | area: mean where land time: mean | up | real | longitude latitude time | fN2O | land | mon | area: areacella | C4MIP [C_LandT2] |  | 87 | 6f6b608a-9acb-11e6-b7ee-ac72891c3257 | 5912cf78-9e49-11e5-803c-0d0b866b59f3 | f7de23aa-562c-11e6-a2a4-ac72891c3257 | Temporal mean, Global field (single level) [XY-na] [amnla-tmn] |  |  |  |  | C4MIP,LUMIP,PMIP | C4MIP,LUMIP,PMIP
2 | Total Land NOx Flux | kg m-2 s-1 | The surface called "surface" means the lower boundary of the atmosphere. "Upward" indicates a vector component which is positive when directed upward (negative downward). In accordance with common usage in geophysical disciplines, "flux" implies per unit area, called "flux density" in physics. The phrase "expressed_as" is used in the construction A_expressed_as_B, where B is a chemical constituent of A. It means that the quantity indicated by the standard name is calculated solely with respect to the B contained in A, neglecting all other chemical constituents of A. "Nox" means a combination of two radical species containing nitrogen and oxygen NO+NO2. "Vegetation" means any living plants e.g. trees, shrubs, grass. "Litter" is dead plant material in or above the soil. |  | fNOx | surface_upward_mass_flux_of_nox_expressed_as_nitrogen_out_of_vegetation_and_litter_and_soil | area: mean where land time: mean | up | real | longitude latitude time | fNOx | land | mon | area: areacella | C4MIP [C_LandT2] |  | 88 | 8b8246d2-4a5b-11e6-9cd2-ac72891c3257 | 590f097e-9e49-11e5-803c-0d0b866b59f3 | f7de23aa-562c-11e6-a2a4-ac72891c3257 | Temporal mean, Global field (single level) [XY-na] [amnla-tmn] |  |  |  |  | C4MIP,LUMIP | C4MIP,LUMIP
3 | Net Primary Organic Carbon Production by Diatoms | mol m-3 s-1 | Primary (organic carbon) production by the diatom component alone |  | ppdiat | tendency_of_mole_concentration_of_particulate_organic_matter_expressed_as_carbon_in_sea_water_due_to_net_primary_production_by_diatoms | area: mean where sea time: mean |  | real | longitude latitude olevel time | ppdiat | ocnBgchem | mon | area: areacello volume: volcello | C4MIP [C_Ocean_T2] |  | 39 | e708a206-aa7f-11e6-9a4a-5404a60d96b5 | e525bed4-dd83-11e5-9194-ac72891c3257 | f7e4000e-562c-11e6-a2a4-ac72891c3257 | Temporal mean, Global ocean field on model levels [XY-O] [tmean] |  |  |  |  | C4MIP | C4MIP
3 | Net Primary Mole Productivity of Carbon by Diazotrophs | mol m-3 s-1 | Primary (organic carbon) production by the diazotrophic phytoplankton component alone |  | ppdiaz | tendency_of_mole_concentration_of_particulate_organic_matter_expressed_as_carbon_in_sea_water_due_to_net_primary_production_by_diazotrophic_phytoplankton | area: mean where sea time: mean |  | real | longitude latitude olevel time | ppdiaz | ocnBgchem | mon | area: areacello volume: volcello | C4MIP [C_Ocean_T2] |  | 40 | e708a7f6-aa7f-11e6-9a4a-5404a60d96b5 | e52644bc-dd83-11e5-9194-ac72891c3257 | f7e4000e-562c-11e6-a2a4-ac72891c3257 | Temporal mean, Global ocean field on model levels [XY-O] [tmean] |  |  |  |  | C4MIP | C4MIP
3 | Net Primary Mole Productivity of Carbon by Calcareous Phytoplankton | mol m-3 s-1 | Primary (organic carbon) production by the calcite-producing phytoplankton component alone |  | ppcalc | tendency_of_mole_concentration_of_particulate_organic_matter_expressed_as_carbon_in_sea_water_due_to_net_primary_production_by_calcareous_phytoplankton | area: mean where sea time: mean |  | real | longitude latitude olevel time | ppcalc | ocnBgchem | mon | area: areacello volume: volcello | C4MIP [C_Ocean_T2] |  | 41 | e708aca6-aa7f-11e6-9a4a-5404a60d96b5 | e526caea-dd83-11e5-9194-ac72891c3257 | f7e4000e-562c-11e6-a2a4-ac72891c3257 | Temporal mean, Global ocean field on model levels [XY-O] [tmean] |  |  |  |  | C4MIP | C4MIP
3 | Net Primary Mole Productivity of Carbon by Picophytoplankton | mol m-3 s-1 | Primary (organic carbon) production by the picophytoplankton (<2 um) component alone |  | pppico | tendency_of_mole_concentration_of_particulate_organic_matter_expressed_as_carbon_in_sea_water_due_to_net_primary_production_by_picophytoplankton | area: mean where sea time: mean |  | real | longitude latitude olevel time | pppico | ocnBgchem | mon | area: areacello volume: volcello | C4MIP [C_Ocean_T2] |  | 42 | e708b11a-aa7f-11e6-9a4a-5404a60d96b5 | e527532a-dd83-11e5-9194-ac72891c3257 | f7e4000e-562c-11e6-a2a4-ac72891c3257 | Temporal mean, Global ocean field on model levels [XY-O] [tmean] |  |  |  |  | C4MIP | C4MIP
3 | Net Primary Organic Carbon Production by Other Phytoplankton | mol m-3 s-1 | Primary (organic carbon) production by other phytoplankton components alone |  | ppmisc | tendency_of_mole_concentration_of_particulate_organic_matter_expressed_as_carbon_in_sea_water_due_to_net_primary_production_by_miscellaneous_phytoplankton | area: mean where sea time: mean |  | real | longitude latitude olevel time | ppmisc | ocnBgchem | mon | area: areacello volume: volcello | C4MIP [C_Ocean_T2] |  | 43 | e708b584-aa7f-11e6-9a4a-5404a60d96b5 | e5278b06-dd83-11e5-9194-ac72891c3257 | f7e4000e-562c-11e6-a2a4-ac72891c3257 | Temporal mean, Global ocean field on model levels [XY-O] [tmean] |  |  |  |  | C4MIP | C4MIP
2 | Sinking Particulate Organic Nitrogen Flux | mol m-2 s-1 | In accordance with common usage in geophysical disciplines, "flux" implies per unit area, called "flux density" in physics. 'Sinking' is the gravitational settling of particulate matter suspended in a liquid. A sinking flux is positive downwards and is calculated relative to the movement of the surrounding fluid. |  | expn | sinking_mole_flux_of_particulate_organic_nitrogen_in_sea_water | area: mean where sea time: mean | down | real | longitude latitude olevel time | expn | ocnBgchem | mon | area: areacello volume: volcello | C4MIP [C_Ocean_T2] |  | 44 | e708b9da-aa7f-11e6-9a4a-5404a60d96b5 | 6fc1dd9341ca569ad866695db9878618 | f7e4000e-562c-11e6-a2a4-ac72891c3257 | Temporal mean, Global ocean field on model levels [XY-O] [tmean] |  |  |  |  | C4MIP | C4MIP
2 | Sinking Particulate Organic Phosphorus Flux | mol m-2 s-1 | In accordance with common usage in geophysical disciplines, "flux" implies per unit area, called "flux density" in physics. 'Sinking' is the gravitational settling of particulate matter suspended in a liquid. A sinking flux is positive downwards and is calculated relative to the movement of the surrounding fluid. |  | expp | sinking_mole_flux_of_particulate_organic_phosphorus_in_sea_water | area: mean where sea time: mean | down | real | longitude latitude olevel time | expp | ocnBgchem | mon | area: areacello volume: volcello | C4MIP [C_Ocean_T2] |  | 45 | e708be44-aa7f-11e6-9a4a-5404a60d96b5 | 60f0a8f8a0311f9c386e64e0b62cf3bd | f7e4000e-562c-11e6-a2a4-ac72891c3257 | Temporal mean, Global ocean field on model levels [XY-O] [tmean] |  |  |  |  | C4MIP | C4MIP
1 | Sinking Particulate Iron Flux | mol m-2 s-1 | In accordance with common usage in geophysical disciplines, "flux" implies per unit area, called "flux density" in physics. 'Sinking' is the gravitational settling of particulate matter suspended in a liquid. A sinking flux is positive downwards and is calculated relative to the movement of the surrounding fluid. |  | expfe | sinking_mole_flux_of_particulate_iron_in_sea_water | area: mean where sea time: mean | down | real | longitude latitude olevel time | expfe | ocnBgchem | mon | area: areacello volume: volcello | C4MIP [C_Ocean_T2] |  | 46 | e708c2a4-aa7f-11e6-9a4a-5404a60d96b5 | e52528e8-dd83-11e5-9194-ac72891c3257 | f7e4000e-562c-11e6-a2a4-ac72891c3257 | Temporal mean, Global ocean field on model levels [XY-O] [tmean] |  |  |  |  | C4MIP | C4MIP
2 | Sinking Particulate Silicon Flux | mol m-2 s-1 | In accordance with common usage in geophysical disciplines, "flux" implies per unit area, called "flux density" in physics. 'Sinking' is the gravitational settling of particulate matter suspended in a liquid. A sinking flux is positive downwards and is calculated relative to the movement of the surrounding fluid. |  | expsi | sinking_mole_flux_of_particulate_silicon_in_sea_water | area: mean where sea time: mean | down | real | longitude latitude olevel time | expsi | ocnBgchem | mon | area: areacello volume: volcello | C4MIP [C_Ocean_T2] |  | 47 | e708c6fa-aa7f-11e6-9a4a-5404a60d96b5 | 236430ceeb7aa3d23577b3a03d13f7fb | f7e4000e-562c-11e6-a2a4-ac72891c3257 | Temporal mean, Global ocean field on model levels [XY-O] [tmean] |  |  |  |  | C4MIP | C4MIP
2 | Downward Flux of Calcite | mol m-2 s-1 | Downward flux of Calcite |  | expcalc | sinking_mole_flux_of_calcite_expressed_as_carbon_in_sea_water | area: mean where sea time: mean | down | real | longitude latitude olevel time | expcalc | ocnBgchem | mon | area: areacello volume: volcello | C4MIP [C_Ocean_T2] |  | 48 | e708cb5a-aa7f-11e6-9a4a-5404a60d96b5 | 71480abb30ae62d262fcea6cfdd753cf | f7e4000e-562c-11e6-a2a4-ac72891c3257 | Temporal mean, Global ocean field on model levels [XY-O] [tmean] |  |  |  |  | C4MIP | C4MIP
2 | Downward Flux of Aragonite | mol m-2 s-1 | Downward flux of Aragonite |  | exparag | sinking_mole_flux_of_aragonite_expressed_as_carbon_in_sea_water | area: mean where sea time: mean | down | real | longitude latitude olevel time | exparag | ocnBgchem | mon | area: areacello volume: volcello | C4MIP [C_Ocean_T2] |  | 49 | e708d12c-aa7f-11e6-9a4a-5404a60d96b5 | 684d3f3543045a89ecbb0ca81ba6705f | f7e4000e-562c-11e6-a2a4-ac72891c3257 | Temporal mean, Global ocean field on model levels [XY-O] [tmean] |  |  |  |  | C4MIP | C4MIP
1 | CloudSat Radar Reflectivity CFAD | 1 | CFAD (Cloud Frequency Altitude Diagrams) are frequency distributions of radar reflectivity (or lidar scattering ratio) as a function of altitude. The variable cfadDbze94 is defined as the simulated relative frequency of occurrence of radar reflectivity in sampling volumes defined by altitude bins. The radar is observing at a frequency of 94GHz. | CloudSat Radar Reflectivity | cfadDbze94 | histogram_of_equivalent_reflectivity_factor_over_height_above_reference_ellipsoid | area: time: mean |  | real | longitude latitude alt40 dbze time | cfadDbze94 | atmos | mon | area: areacella | CFMIP [CFmonExtra] |  | 4 | 8b8a472e-4a5b-11e6-9cd2-ac72891c3257 | 5a6730cdd3fef77dc53ea1f61b23821f | f7ddfaba-562c-11e6-a2a4-ac72891c3257 | Temporal mean, Global field on 40 altitude levels [XY-H40] {dbze:} [tmean] |  |  |  |  | CFMIP | CFMIP
1 | CALIPSO Scattering Ratio CFAD | 1 | CFAD (Cloud Frequency Altitude Diagrams) are frequency distributions of radar reflectivity (or lidar scattering ratio) as a function of altitude. The variable cfadLidarsr532 is defined as the simulated relative frequency of lidar scattering ratio in sampling volumes defined by altitude bins. The lidar is observing at a wavelength of 532nm. | CALIPSO Scattering Ratio | cfadLidarsr532 | histogram_of_backscattering_ratio_in_air_over_height_above_reference_ellipsoid | area: time: mean |  | real | longitude latitude alt40 scatratio time | cfadLidarsr532 | atmos | mon | area: areacella | CFMIP [CFmonExtra] |  | 5 | 8b8a4c56-4a5b-11e6-9cd2-ac72891c3257 | 823b0a0d39e3f3f3a992c49948fde77c | f7e2f25e-562c-11e6-a2a4-ac72891c3257 | Temporal mean, Global field on 40 altitude levels [XY-H40] {scatratio:} [tmean] |  |  |  |  | CFMIP | CFMIP
1 | Percentage Cloud Cover as Calculated by the MISR Simulator (Including Error Flag) | % | Cloud percentage in spectral bands and layers as observed by the Multi-angle Imaging SpectroRadiometer (MISR) instrument. The first layer in each profile is reserved for a retrieval error flag. | MISR cloud area fraction | clmisr | cloud_area_fraction_in_atmosphere_layer | area: time: mean |  | real | longitude latitude alt16 tau time | clmisr | atmos | mon | area: areacella | CFMIP [CFmonExtra] |  | 6 | 8b8a51ce-4a5b-11e6-9cd2-ac72891c3257 | 59151ed6-9e49-11e5-803c-0d0b866b59f3 | 63c30cb8-15f2-11e7-87e0-5404a60d96b5 | Temporal mean, Global field (16 altitudes) [XY-H16] {tau:} [am-tm] |  |  |  |  | CFMIP | CFMIP
1 | PARASOL Reflectance | 1 | Simulated reflectance from PARASOL as seen at the top of the atmosphere for 5 solar zenith angles. Valid only over ocean and for one viewing direction (viewing zenith angle of 30 degrees and relative azimuth angle 320 degrees). | PARASOL Reflectance | parasolRefl | toa_bidirectional_reflectance | area: mean where sea time: mean |  | real | longitude latitude sza5 time | parasolRefl | atmos | mon | area: areacella | CFMIP [CFmonExtra] |  | 7 | 8b8a56ec-4a5b-11e6-9cd2-ac72891c3257 | a06b8e83250b870d9f39dc1f6534efcb | e9fa9724-c1ce-11e6-8067-ac72891c3257 | Temporal mean, Global field (single level) [XY-na] {sza5:} [amse-tmn] |  |  |  |  | CFMIP,HighResMIP | CFMIP,HighResMIP
1 | MODIS Optical Thickness-Particle Size Joint Distribution, Liquid | % | Joint probability distribution function, giving probability of cloud as a function of optical thickness and particle size, as measured by MODIS. For liquid cloud particles. | MODIS Optical Thickness-Particle Size joint distribution, liquid | jpdftaureliqmodis | cloud_area_fraction_in_atmosphere_layer | area: time: mean |  | real | longitude latitude effectRadLi tau time | jpdftaureliqmodis | atmos | mon | area: areacella | CFMIP [CFmonExtra] |  | 8 | 8b8a5c50-4a5b-11e6-9cd2-ac72891c3257 | 5912eff8-9e49-11e5-803c-0d0b866b59f3 | af25829c-1e00-11e7-a625-5404a60d96b5 | Temporal mean, Global field [XY-na] {effectRadLi tau:} [am-tm] |  |  |  |  | CFMIP | CFMIP
1 | MODIS Joint Distribution of Optical Thickness and Particle Size, Ice | % | Joint probability distribution function, giving probability of cloud as a function of optical thickness and particle size, as measured by MODIS. For cloud ice particles. | MODIS Optical Thickness-Particle Size joint distribution, ice | jpdftaureicemodis | cloud_area_fraction_in_atmosphere_layer | area: time: mean |  | real | longitude latitude effectRadIc tau time | jpdftaureicemodis | atmos | mon | area: areacella | CFMIP [CFmonExtra] |  | 9 | 8b8a61b4-4a5b-11e6-9cd2-ac72891c3257 | 59149a10-9e49-11e5-803c-0d0b866b59f3 | af2589d6-1e00-11e7-a625-5404a60d96b5 | Temporal mean, Global field [XY-na] {effectRadIc tau:} [am-tm] |  |  |  |  | CFMIP | CFMIP
1 | MODIS Liquid Cloud Percentage | % | Mass of cloud liquid water, as seen by the Moderate Resolution Imaging Spectroradiometer (MODIS). Includes both large-scale and convective cloud. | MODIS Liquid Cloud Fraction | clwmodis | liquid_water_cloud_area_fraction | area: time: mean |  | real | longitude latitude time | clwmodis | atmos | mon | area: areacella | CFMIP [CFmonExtra] |  | 10 | 8b8a66fa-4a5b-11e6-9cd2-ac72891c3257 | 590e9c50-9e49-11e5-803c-0d0b866b59f3 | f7dcac96-562c-11e6-a2a4-ac72891c3257 | Temporal mean, Global field (single level) [XY-na] [am-tm] |  |  |  |  | CFMIP | CFMIP
1 | MODIS Ice Cloud Area Percentage | % | Total ice cloud area fraction (reported as a percentage) for the whole atmospheric column, as seen by the Moderate Resolution Imaging Spectroradiometer (MODIS). | MODIS Ice Cloud Fraction | climodis | ice_cloud_area_fraction | area: time: mean |  | real | longitude latitude time | climodis | atmos | mon | area: areacella | CFMIP [CFmonExtra] |  | 11 | 8b8a6c2c-4a5b-11e6-9cd2-ac72891c3257 | 5914308e-9e49-11e5-803c-0d0b866b59f3 | f7dcac96-562c-11e6-a2a4-ac72891c3257 | Temporal mean, Global field (single level) [XY-na] [am-tm] |  |  |  |  | CFMIP | CFMIP
1 | MODIS Total Cloud Cover Percentage | % | Total cloud area fraction (reported as a percentage) for the whole atmospheric column, as seen by the Moderate Resolution Imaging Spectroradiometer (MODIS). Includes both large-scale and convective cloud. | MODIS Total Cloud Fraction | cltmodis | cloud_area_fraction | area: time: mean |  | real | longitude latitude time | cltmodis | atmos | mon | area: areacella | CFMIP [CFmonExtra] |  | 12 | 8b8a7154-4a5b-11e6-9cd2-ac72891c3257 | 5912dd74-9e49-11e5-803c-0d0b866b59f3 | f7dcac96-562c-11e6-a2a4-ac72891c3257 | Temporal mean, Global field (single level) [XY-na] [am-tm] |  |  |  |  | CFMIP | CFMIP
1 | CALIPSO Liquid Cloud Percentage | % | Percentage liquid water ice cloud cover in CALIPSO standard atmospheric layers. | CALIPSO Liquid Cloud Fraction | clcalipsoliq | liquid_water_cloud_area_fraction_in_atmosphere_layer | time: mean |  | real | longitude latitude alt40 time | clcalipsoliq | atmos | mon | area: areacella | CFMIP [CFmonExtra] |  | 13 | 8b8a7686-4a5b-11e6-9cd2-ac72891c3257 | 590f43f8-9e49-11e5-803c-0d0b866b59f3 | f7e0026a-562c-11e6-a2a4-ac72891c3257 | Temporal mean, Global field on 40 altitude levels [XY-H40] [tmean] |  |  |  |  | CFMIP | CFMIP
1 | CALIPSO Ice Cloud Percentage | % | Percentage cloud cover in CALIPSO standard atmospheric layers. | CALIPSO Ice Cloud Fraction | clcalipsoice | ice_cloud_area_fraction_in_atmosphere_layer | time: mean |  | real | longitude latitude alt40 time | clcalipsoice | atmos | mon | area: areacella | CFMIP [CFmonExtra] |  | 14 | b7c6dbe6-7c00-11e6-bcdf-ac72891c3257 | 590eb9ec-9e49-11e5-803c-0d0b866b59f3 | f7e0026a-562c-11e6-a2a4-ac72891c3257 | Temporal mean, Global field on 40 altitude levels [XY-H40] [tmean] |  |  |  |  | CFMIP | CFMIP
1 | Tendency of Air Temperature Due to Clear Sky Longwave Radiative Heating | K s-1 | Tendency of Air Temperature due to Clear Sky Longwave Radiative Heating |  | tntrlcs | tendency_of_air_temperature_due_to_longwave_heating_assuming_clear_sky | area: time: mean |  | real | longitude latitude alevel time | tntrlcs | atmos | mon | area: areacella | CFMIP [CFmon_3dstd_new] |  | 6 | 8b89b296-4a5b-11e6-9cd2-ac72891c3257 | 59170a02-9e49-11e5-803c-0d0b866b59f3 | 62eebe98-1617-11e7-a126-5404a60d96b5 | Temporal mean, Global field on model atmosphere levels [XY-A] |  |  |  |  | CFMIP | CFMIP
1 | Tendency of Air Temperature Due to Clear Sky Shortwave Radiative Heating | K s-1 | Tendency of Air Temperature due to Clear Sky Shortwave Radiative Heating |  | tntrscs | tendency_of_air_temperature_due_to_shortwave_heating_assuming_clear_sky | area: time: mean |  | real | longitude latitude alevel time | tntrscs | atmos | mon | area: areacella | CFMIP [CFmon_3dstd_new] |  | 7 | 8b89b84a-4a5b-11e6-9cd2-ac72891c3257 | 5913d86e-9e49-11e5-803c-0d0b866b59f3 | 62eebe98-1617-11e7-a126-5404a60d96b5 | Temporal mean, Global field on model atmosphere levels [XY-A] |  |  |  |  | CFMIP | CFMIP
1 | Tendency of Air Temperature Due to Numerical Diffusion | K s-1 | This includes any horizontal or vertical numerical temperature diffusion not associated with the parametrized moist physics or the resolved dynamics. For example, any vertical diffusion which is part of the boundary layer mixing scheme should be excluded, as should any diffusion which is included in the terms from the resolved dynamics. This term is required to check the closure of the temperature budget. |  | tntd | tendency_of_air_temperature_due_to_diffusion | area: time: mean |  | real | longitude latitude alevel time | tntd | atmos | mon | area: areacella | CFMIP [CFmon_3dstd_new] |  | 8 | 8b89be4e-4a5b-11e6-9cd2-ac72891c3257 | 590dcb0e-9e49-11e5-803c-0d0b866b59f3 | 62eebe98-1617-11e7-a126-5404a60d96b5 | Temporal mean, Global field on model atmosphere levels [XY-A] |  |  |  |  | CFMIP | CFMIP
1 | Tendency of Air Temperature Due to Boundary Layer Mixing | K s-1 | Includes all boundary layer terms including diffusive terms. |  | tntpbl | tendency_of_air_temperature_due_to_boundary_layer_mixing | area: time: mean |  | real | longitude latitude alevel time | tntpbl | atmos | mon | area: areacella | CFMIP [CFmon_3dstd_new] |  | 9 | 8b89c3ee-4a5b-11e6-9cd2-ac72891c3257 | 59143570-9e49-11e5-803c-0d0b866b59f3 | 62eebe98-1617-11e7-a126-5404a60d96b5 | Temporal mean, Global field on model atmosphere levels [XY-A] |  |  |  |  | CFMIP | CFMIP
1 | Tendency of Air Temperature Due to Stratiform Clouds and Precipitation | K s-1 | The phrase "tendency_of_X" means derivative of X with respect to time. Air temperature is the bulk temperature of the air, not the surface (skin) temperature. The specification of a physical process by the phrase "due_to_" process means that the quantity named is a single term in a sum of terms which together compose the general quantity named by omitting the phrase. A variable with the standard name tendency_of_air_temperature_due_to_stratiform_cloud_and_precipitation should contain net latent heating effects of all processes which convert stratiform clouds and precipitation between water vapour, liquid or ice phases. In an atmosphere model, stratiform cloud is that produced by large-scale convergence (not the convection schemes). |  | tntscp | tendency_of_air_temperature_due_to_stratiform_cloud_and_precipitation | area: time: mean |  | real | longitude latitude alevel time | tntscp | atmos | mon | area: areacella | CFMIP [CFmon_3dstd_new] |  | 10 | 8b89c970-4a5b-11e6-9cd2-ac72891c3257 | 5913d602-9e49-11e5-803c-0d0b866b59f3 | 62eebe98-1617-11e7-a126-5404a60d96b5 | Temporal mean, Global field on model atmosphere levels [XY-A] |  |  |  |  | CFMIP | CFMIP
1 | Tendency of Specific Humidity Due to Boundary Layer Mixing | s-1 | Includes all boundary layer terms including diffusive terms. |  | tnhuspbl | tendency_of_specific_humidity_due_to_boundary_layer_mixing | area: time: mean |  | real | longitude latitude alevel time | tnhuspbl | atmos | mon | area: areacella | CFMIP [CFmon_3dstd_new] |  | 11 | 8b89cee8-4a5b-11e6-9cd2-ac72891c3257 | 590ec6bc-9e49-11e5-803c-0d0b866b59f3 | 62eebe98-1617-11e7-a126-5404a60d96b5 | Temporal mean, Global field on model atmosphere levels [XY-A] |  |  |  |  | CFMIP | CFMIP
1 | Tendency of Specific Humidity Due to Stratiform Clouds and Precipitation | s-1 | The phrase "tendency_of_X" means derivative of X with respect to time. "Specific" means per unit mass. Specific humidity is the mass fraction of water vapor in (moist) air. The specification of a physical process by the phrase "due_to_" process means that the quantity named is a single term in a sum of terms which together compose the general quantity named by omitting the phrase. A variable with the standard name of tendency_of_specific_humidity_due_to_stratiform_cloud_and_precipitation should contain the effects of all processes which convert stratiform clouds and precipitation to or from water vapor. In an atmosphere model, stratiform cloud is that produced by large-scale convergence (not the convection schemes). |  | tnhusscp | tendency_of_specific_humidity_due_to_stratiform_cloud_and_precipitation | area: time: mean |  | real | longitude latitude alevel time | tnhusscp | atmos | mon | area: areacella | CFMIP [CFmon_3dstd_new] |  | 12 | 8b89d456-4a5b-11e6-9cd2-ac72891c3257 | 59135d8a-9e49-11e5-803c-0d0b866b59f3 | 62eebe98-1617-11e7-a126-5404a60d96b5 | Temporal mean, Global field on model atmosphere levels [XY-A] |  |  |  |  | CFMIP | CFMIP
2 | Stratiform Cloud Liquid Droplet Effective Radius | m | Droplets are liquid. The effective radius is defined as the ratio of the third moment over the second moment of the particle size distribution and the time-mean should be calculated, weighting the individual samples by the cloudy fraction of the grid cell. |  | reffclws | effective_radius_of_stratiform_cloud_liquid_water_particles | area: time: mean |  | real | longitude latitude alevel time | reffclws | atmos | mon | area: areacella | CFMIP [CFmon_3dstd_new] |  | 13 | 8b89d9a6-4a5b-11e6-9cd2-ac72891c3257 | ed2fff61c68d8a09d5034168e82ae862 | 62eebe98-1617-11e7-a126-5404a60d96b5 | Temporal mean, Global field on model atmosphere levels [XY-A] |  |  |  |  | CFMIP,GeoMIP | CFMIP,GeoMIP
2 | Hydrometeor Effective Radius of Stratiform Cloud Ice | m | This is defined as the in-cloud ratio of the third moment over the second moment of the particle size distribution (obtained by considering only the cloudy portion of the grid cell). |  | reffclis | effective_radius_of_stratiform_cloud_ice_particles | area: time: mean |  | real | longitude latitude alevel time | reffclis | atmos | mon | area: areacella | CFMIP [CFmon_3dstd_new] |  | 14 | 8b89deba-4a5b-11e6-9cd2-ac72891c3257 | c2270065bb39bfa4fbf0d13a78dfa8a1 | 62eebe98-1617-11e7-a126-5404a60d96b5 | Temporal mean, Global field on model atmosphere levels [XY-A] |  |  |  |  | CFMIP | CFMIP
2 | Convective Cloud Liquid Droplet Effective Radius | m | Droplets are liquid. The effective radius is defined as the ratio of the third moment over the second moment of the particle size distribution and the time-mean should be calculated, weighting the individual samples by the cloudy fraction of the grid cell. |  | reffclwc | effective_radius_of_convective_cloud_liquid_water_particles | area: time: mean |  | real | longitude latitude alevel time | reffclwc | atmos | mon | area: areacella | CFMIP [CFmon_3dstd_new] |  | 15 | 8b89e3a6-4a5b-11e6-9cd2-ac72891c3257 | 7aa8f285b17a5bcfce416f19c29d6d72 | 62eebe98-1617-11e7-a126-5404a60d96b5 | Temporal mean, Global field on model atmosphere levels [XY-A] |  |  |  |  | CFMIP,GeoMIP | CFMIP,GeoMIP
2 | Hydrometeor Effective Radius of Convective Cloud Ice | m | This is defined as the in-cloud ratio of the third moment over the second moment of the particle size distribution (obtained by considering only the cloudy portion of the grid cell). |  | reffclic | effective_radius_of_convective_cloud_ice_particles | area: time: mean |  | real | longitude latitude alevel time | reffclic | atmos | mon | area: areacella | CFMIP [CFmon_3dstd_new] |  | 16 | 8b89e87e-4a5b-11e6-9cd2-ac72891c3257 | d80ff3a0dec0b1256a0943aadab66813 | 62eebe98-1617-11e7-a126-5404a60d96b5 | Temporal mean, Global field on model atmosphere levels [XY-A] |  |  |  |  | CFMIP | CFMIP
1 | Surface Altitude | m | The surface called "surface" means the lower boundary of the atmosphere. Altitude is the (geometric) height above the geoid, which is the reference geopotential surface. The geoid is similar to mean sea level. | Monthly mean orography (needed if land ice has time varying altitude) | orog | surface_altitude | area: time: mean |  | real | longitude latitude time | orog | land | mon | area: areacella | CMIP [fx] |  | 4 | 7d91ee42-1ab7-11e7-8dfc-5404a60d96b5 | 00e77372e8b909d9a827a0790e991fd9 | f7dcac96-562c-11e6-a2a4-ac72891c3257 | Temporal mean, Global field (single level) [XY-na] [am-tm] |  |  |  |  | CMIP,DCPP,PAMIP,PMIP | CMIP,DCPP,PAMIP,PMIP
1 | Eastward Acceleration Due to Non-Orographic Gravity Wave Drag | m s-2 | Tendency of the eastward wind by parameterized nonorographic gravity waves. |  | utendnogw | tendency_of_eastward_wind_due_to_nonorographic_gravity_wave_drag | time: mean |  | real | longitude latitude plev19 time | utendnogw | atmos | mon | area: areacella | DAMIP [DAMIP-Emon] |  | 7 | 6f17b552-9acb-11e6-b7ee-ac72891c3257 | 590e85a8-9e49-11e5-803c-0d0b866b59f3 | f947ce0e-80ba-11e6-ab6e-5404a60d96b5 | Temporal mean, Global field (19 pressure levels) [XY-P19] [tmean] |  |  |  |  | DAMIP,DynVarMIP,VolMIP | DAMIP,DynVarMIP,VolMIP
1 | Tendency of Eastward Wind from Numerical Artefacts | m s-2 | Other sub-grid scale/numerical zonal drag excluding that already provided for the parameterized orographic and non-orographic gravity waves. This would be used to calculate the total 'diabatic drag'. Contributions to this additional drag such Rayleigh friction and diffusion that can be calculated from the monthly mean wind fields should not be included, but details (e.g. coefficients) of the friction and/or diffusion used in the model should be provided separately. |  | diabdrag | tendency_of_eastward_wind_due_to_numerical_artefacts | time: mean |  | real | longitude latitude plev19 time | diabdrag | atmos | mon | area: areacella | DAMIP [DAMIP-Emon] |  | 8 | 6f17bb38-9acb-11e6-b7ee-ac72891c3257 | 5d432c16b179052a4e94c63af356c67c | f947ce0e-80ba-11e6-ab6e-5404a60d96b5 | Temporal mean, Global field (19 pressure levels) [XY-P19] [tmean] |  |  |  |  | DAMIP | DAMIP
2 | Depth Integral of Product of Sea Water Density and Prognostic Salinity | g m-2 | Full column sum of density*cell thickness*prognostic salinity. If the model is Boussinesq, then use Boussinesq reference density for the density factor. |  | somint | integral_wrt_depth_of_product_of_salinity_and_sea_water_density | area: mean where sea time: mean |  | real | longitude latitude time | somint | ocean | mon | area: areacello | DAMIP [DAMIP_Omon_p2] |  | 32 | 8b9dba8e-4a5b-11e6-9cd2-ac72891c3257 | 180d4bd9a18a9d5ecf3d45690b8e9c75 | e9f9f6ca-c1ce-11e6-8067-ac72891c3257 | Temporal mean, Global field (single level) [XY-na] [amse-tmn] |  |  |  |  | DAMIP,FAFMIP | DAMIP,FAFMIP
2 | 2m Dewpoint Temperature | K | Dew point temperature is the temperature at which a parcel of air reaches saturation upon being cooled at constant pressure and specific humidity. |  | tdps | dew_point_temperature | area: time: mean |  | real | longitude latitude time | tdps | atmos | mon | area: areacella | DCPP [DCPP-mon] |  | 26 | 6f68feda-9acb-11e6-b7ee-ac72891c3257 | 4f3e5df56723b77c87e15cce7594ab94 | f7dcac96-562c-11e6-a2a4-ac72891c3257 | Temporal mean, Global field (single level) [XY-na] [am-tm] |  |  |  |  | DCPP,PAMIP,PMIP | DCPP,PAMIP,PMIP
1 | Net Flux of CO2 Between Atmosphere and Land (Positive into Land) as a Result of All Processes [kgC m-2 s-1] | kg m-2 s-1 | Flux of carbon as carbon dioxide into the land. This flux should be reproducible by differencing the sum of all carbon pools (cVeg, cLitter, cSoil, and cProducts or equivalently cLand) from one time step to the next, except in the case of lateral transfer of carbon due to harvest, riverine transport of dissolved organic and/or inorganic carbon, or any other process (in which case the lateral_carbon_transfer_over_land term, see below, will be zero data). |  | netAtmosLandCO2Flux | surface_net_downward_mass_flux_of_carbon_dioxide_expressed_as_carbon_due_to_all_land_processes | area: mean where land time: mean | down | real | longitude latitude time | netAtmosLandCO2Flux | land | mon | area: areacella | DCPP [DCPP-mon] |  | 28 | 8b7eeef6-4a5b-11e6-9cd2-ac72891c3257 | 59152142-9e49-11e5-803c-0d0b866b59f3 | f7de23aa-562c-11e6-a2a4-ac72891c3257 | Temporal mean, Global field (single level) [XY-na] [amnla-tmn] |  |  |  |  | C4MIP,DCPP,LUMIP,PAMIP,PMIP | C4MIP,DCPP,LUMIP,PAMIP,PMIP
1 | Depth Average Potential Temperature of Upper 300m | degC | Upper 300m, 2D field |  | thetaot300 | sea_water_potential_temperature | area: depth: time: mean |  | real | longitude latitude time depth300m | thetaot300 | ocean | mon | area: areacello | DCPP [DCPP-mon] |  | 35 | 8b92450a-4a5b-11e6-9cd2-ac72891c3257 | 590d2b9a-9e49-11e5-803c-0d0b866b59f3 | 63c1f684-15f2-11e7-87e0-5404a60d96b5 | Temporal mean, Global field (single level) [XY-na] {:depth300m} [tmean] |  |  |  |  | DCPP,PAMIP | DCPP,PAMIP
1 | Depth Average Potential Temperature of Upper 700m | degC | Upper 700m, 2D field |  | thetaot700 | sea_water_potential_temperature | area: depth: time: mean |  | real | longitude latitude time depth700m | thetaot700 | ocean | mon | area: areacello | DCPP [DCPP-mon] |  | 36 | 8b924a46-4a5b-11e6-9cd2-ac72891c3257 | 590eda94-9e49-11e5-803c-0d0b866b59f3 | 63c237b6-15f2-11e7-87e0-5404a60d96b5 | Temporal mean, Global field (single level) [XY-na] {:depth700m} [tmean] |  |  |  |  | DCPP,PAMIP | DCPP,PAMIP
1 | Depth Average Potential Temperature of Upper 2000m | degC | Upper 2000m, 2D field |  | thetaot2000 | sea_water_potential_temperature | area: depth: time: mean |  | real | longitude latitude time depth2000m | thetaot2000 | ocean | mon | area: areacello | DCPP [DCPP-mon] |  | 37 | 8b924fa0-4a5b-11e6-9cd2-ac72891c3257 | 59130bf0-9e49-11e5-803c-0d0b866b59f3 | 63c1fc38-15f2-11e7-87e0-5404a60d96b5 | Temporal mean, Global field (single level) [XY-na] {:depth2000m} [tmean] |  |  |  |  | DCPP,PAMIP | DCPP,PAMIP
2 | Atmosphere CO2 | 1e-06 | As co2, but only at the surface |  | co2s | mole_fraction_of_carbon_dioxide_in_air | area: time: mean |  | real | longitude latitude time | co2s | atmos | mon | area: areacella | DCPP [DCPP-mon] |  | 41 | 8b925e1e-4a5b-11e6-9cd2-ac72891c3257 | 591469b4-9e49-11e5-803c-0d0b866b59f3 | f7dcac96-562c-11e6-a2a4-ac72891c3257 | Temporal mean, Global field (single level) [XY-na] [am-tm] |  |  |  |  | DCPP,PAMIP | DCPP,PAMIP
1 | Maximum Hourly Precipitation Rate | kg m-2 s-1 | In accordance with common usage in geophysical disciplines, "flux" implies per unit area, called "flux density" in physics. |  | prhmax | precipitation_flux | area: mean time: mean within hours time: maximum over hours |  | real | longitude latitude time | prhmax | atmos | mon | area: areacella | DCPP [DCPP-mon] |  | 48 | 8b91ffaa-4a5b-11e6-9cd2-ac72891c3257 | 7553003ead183dd3276108b6311a337f | b639160c-c69e-11e6-9990-ac72891c3257 | Hourly Maximum, Global field (single level) [XY-na] [tmean] |  |  |  |  | DCPP,PAMIP | DCPP,PAMIP
1 | Daily Maximum Near-Surface Wind Speed | m s-1 | Daily maximum near-surface (usually, 10 meters) wind speed. |  | sfcWindmax | wind_speed | area: mean time: maximum within days time: mean over days |  | real | longitude latitude time height10m | sfcWindmax | atmos | mon | area: areacella | DCPP [DCPP-mon] |  | 51 | fee11078-5270-11e6-bffa-5404a60d96b5 | 1c15d05ab96de917359e54b16c4fbf14 | ecac7826-6bb9-11e7-bb15-5404a60d96b5 | Mean Daily Maximum, Global field (single level) [XY-na] {:height10m} [dmax] |  |  |  |  | DCPP,PAMIP | DCPP,PAMIP
1 | Surface Air Pressure | Pa | surface pressure (not mean sea-level pressure), 2-D field to calculate the 3-D pressure field from hybrid coordinates |  | ps | surface_air_pressure | area: time: mean |  | real | longitude latitude time | ps | atmos | mon | area: areacella | DynVarMIP [DYVR_monthly_a] |  | 26 | 7da28acc-1ab7-11e7-8dfc-5404a60d96b5 | 8c9504d28596e05586c8e193082ac617 | f7dcac96-562c-11e6-a2a4-ac72891c3257 | Temporal mean, Global field (single level) [XY-na] [am-tm] |  |  |  |  | DynVarMIP,VolMIP | DynVarMIP,VolMIP
1 | Eastward Acceleration Due to Orographic Gravity Wave Drag | m s-2 | Tendency of the eastward wind by parameterized orographic gravity waves. |  | utendogw | tendency_of_eastward_wind_due_to_orographic_gravity_wave_drag | time: mean |  | real | longitude latitude plev19 time | utendogw | atmos | mon | area: areacella | DynVarMIP [DYVR_monthly_d] |  | 22 | 6f17af4e-9acb-11e6-b7ee-ac72891c3257 | 590ed5a8-9e49-11e5-803c-0d0b866b59f3 | f947ce0e-80ba-11e6-ab6e-5404a60d96b5 | Temporal mean, Global field (19 pressure levels) [XY-P19] [tmean] |  |  |  |  | DAMIP,DynVarMIP,VolMIP | DAMIP,DynVarMIP,VolMIP
2 | Northward Acceleration Due to Orographic Gravity Wave Drag | m s-2 | Tendency of the northward wind by parameterized orographic gravity waves. (Note that CF name tables only have a general northward tendency for all gravity waves, and we need it separated by type.) |  | vtendogw | tendency_of_northward_wind_due_to_orographic_gravity_wave_drag | time: mean |  | real | longitude latitude plev19 time | vtendogw | atmos | mon | area: areacella | DynVarMIP [DYVR_monthly_d] |  | 24 | 8b97ba1c-4a5b-11e6-9cd2-ac72891c3257 | 59140c12-9e49-11e5-803c-0d0b866b59f3 | f947ce0e-80ba-11e6-ab6e-5404a60d96b5 | Temporal mean, Global field (19 pressure levels) [XY-P19] [tmean] |  |  |  |  | DynVarMIP,VolMIP | DynVarMIP,VolMIP
2 | Northward Acceleration Due to Non-Orographic Gravity Wave Drag | m s-2 | Tendency of the northward wind by parameterized nonorographic gravity waves. (Note that CF name tables only have a general northward tendency for all gravity waves, and we need it separated by type.) |  | vtendnogw | tendency_of_northward_wind_due_to_nonorographic_gravity_wave_drag | time: mean |  | real | longitude latitude plev19 time | vtendnogw | atmos | mon | area: areacella | DynVarMIP [DYVR_monthly_d] |  | 25 | 8b97bfda-4a5b-11e6-9cd2-ac72891c3257 | 59170700-9e49-11e5-803c-0d0b866b59f3 | f947ce0e-80ba-11e6-ab6e-5404a60d96b5 | Temporal mean, Global field (19 pressure levels) [XY-P19] [tmean] |  |  |  |  | DynVarMIP,VolMIP | DynVarMIP,VolMIP
1 | Eastward Wind | m s-1 | Zonal wind (positive in a eastward direction). |  | ua | eastward_wind | area: time: mean |  | real | longitude latitude plev7h time | ua | atmos | mon | area: areacella | Emon |  | 63 | ca7f7ade-6e00-11e7-9fbe-5404a60d96b5 | 21db90c0a12448299f855fdab60930d4 | 6586d31a-6dfc-11e7-81fb-5404a60d96b5 | Temporal Mean, Global field (7 pressure tropospheric levels) [XY-P7T] [am-tm] |  |  |  |  | HighResMIP | HighResMIP
1 | Northward Wind | m s-1 | Meridional wind (positive in a northward direction). |  | va | northward_wind | area: time: mean |  | real | longitude latitude plev7h time | va | atmos | mon | area: areacella | Emon |  | 64 | cad8979a-6e00-11e7-9fbe-5404a60d96b5 | 2dedcb347c18e132a2f4d625abf94585 | 6586d31a-6dfc-11e7-81fb-5404a60d96b5 | Temporal Mean, Global field (7 pressure tropospheric levels) [XY-P7T] [am-tm] |  |  |  |  | HighResMIP | HighResMIP
1 | Sea Water Additional Potential Temperature | degC | The quantity with standard name sea_water_added_potential_temperature is a passive tracer in an ocean model whose surface flux does not come from the atmosphere but is imposed externally upon the simulated climate system. The surface flux is expressed as a heat flux and converted to a passive tracer increment as if it were a heat flux being added to potential temperature. The passive tracer is transported within the ocean as if it were potential temperature. The passive tracer is zero in the control climate of the model. The passive tracer records added heat, as described for the CMIP6 FAFMIP experiment (doi:10.5194/gmd-9-3993-2016), following earlier ideas. Potential temperature is the temperature a parcel of air or sea water would have if moved adiabatically to sea level pressure. |  | pathetao | sea_water_added_potential_temperature | area: mean where sea time: mean |  | real | longitude latitude olevel time | pathetao | ocean | mon | area: areacello volume: volcello | FAFMIP [fafOmonB] |  | 39 | 8b9dcec0-4a5b-11e6-9cd2-ac72891c3257 | 590df00c-9e49-11e5-803c-0d0b866b59f3 | f7e4000e-562c-11e6-a2a4-ac72891c3257 | Temporal mean, Global ocean field on model levels [XY-O] [tmean] |  |  |  |  | FAFMIP | FAFMIP
1 | Sea Water Redistributed Potential Temperature | degC | A passive tracer in an ocean model which is subject to an externally imposed perturbative surface heat flux. The passive tracer is initialised to the potential temperature in the control climate before the perturbation is imposed. Its surface flux is the heat flux from the atmosphere, not including the imposed perturbation, and is converted to a passive tracer increment as if it were being added to potential temperature. The passive tracer is transported within the ocean as if it were potential temperature. |  | prthetao | sea_water_redistributed_potential_temperature | area: mean where sea time: mean |  | real | longitude latitude olevel time | prthetao | ocean | mon | area: areacello volume: volcello | FAFMIP [fafOmonB] |  | 40 | 8b9dd406-4a5b-11e6-9cd2-ac72891c3257 | 5914af46-9e49-11e5-803c-0d0b866b59f3 | f7e4000e-562c-11e6-a2a4-ac72891c3257 | Temporal mean, Global ocean field on model levels [XY-O] [tmean] |  |  |  |  | FAFMIP | FAFMIP
1 | Sea Water Added Conservative Temperature | degC | A passive tracer in an ocean model whose surface flux does not come from the atmosphere but is imposed externally upon the simulated climate system. The surface flux is expressed as a heat flux and converted to a passive tracer increment as if it were a heat flux being added to conservative temperature. The passive tracer is transported within the ocean as if it were conservative temperature. The passive tracer is zero in the control climate of the model. |  | pabigthetao | sea_water_added_conservative_temperature | area: mean where sea time: mean |  | real | longitude latitude olevel time | pabigthetao | ocean | mon | area: areacello volume: volcello | FAFMIP [fafOmonB] |  | 41 | 8b9dd8fc-4a5b-11e6-9cd2-ac72891c3257 | 15410a16-f746-11e5-950e-5404a60d96b5 | f7e4000e-562c-11e6-a2a4-ac72891c3257 | Temporal mean, Global ocean field on model levels [XY-O] [tmean] |  |  |  |  | FAFMIP | FAFMIP
1 | Sea Water Redistributed Conservative Temperature | degC | A passive tracer in an ocean model which is subject to an externally imposed perturbative surface heat flux. The passive tracer is initialised to the conservative temperature in the control climate before the perturbation is imposed. Its surface flux is the heat flux from the atmosphere, not including the imposed perturbation, and is converted to a passive tracer increment as if it were being added to conservative temperature. The passive tracer is transported within the ocean as if it were conservative temperature. |  | prbigthetao | sea_water_redistributed_conservative_temperature | area: mean where sea time: mean |  | real | longitude latitude olevel time | prbigthetao | ocean | mon | area: areacello volume: volcello | FAFMIP [fafOmonB] |  | 42 | 8b9dddde-4a5b-11e6-9cd2-ac72891c3257 | 11806b1e-f747-11e5-950e-5404a60d96b5 | f7e4000e-562c-11e6-a2a4-ac72891c3257 | Temporal mean, Global ocean field on model levels [XY-O] [tmean] |  |  |  |  | FAFMIP | FAFMIP
2 | Tendency of Sea Water Potential Temperature Expressed as Heat Content | W m-2 | Tendency of heat content for a grid cell from all processes. Reported only for models that use potential temperature as prognostic field. |  | opottemptend | tendency_of_sea_water_potential_temperature_expressed_as_heat_content | area: mean where sea time: mean |  | real | longitude latitude olevel time | opottemptend | ocean | mon | area: areacello volume: volcello | FAFMIP [fafOmonB] |  | 44 | 8b9de694-4a5b-11e6-9cd2-ac72891c3257 | d447c41b5f4e8c44f1fe64503cb4caa1 | f7e4000e-562c-11e6-a2a4-ac72891c3257 | Temporal mean, Global ocean field on model levels [XY-O] [tmean] |  |  |  |  | FAFMIP | FAFMIP
2 | Tendency of Sea Water Potential Temperature Expressed as Heat Content Due to Residual Mean Advection | W m-2 | The phrase "residual mean advection" refers to the sum of the model's resolved advective transport plus any parameterized advective transport. Parameterized advective transport includes processes such as parameterized mesoscale and submesoscale transport, as well as any other advectively parameterized transport. When the parameterized advective transport is represented in the model as a skew-diffusion rather than an advection, then the parameterized skew diffusion should be included in this diagnostic, since the convergence of skew-fluxes are identical (in the continuous formulation) to the convergence of advective fluxes. |  | opottemprmadvect | tendency_of_sea_water_potential_temperature_expressed_as_heat_content_due_to_residual_mean_advection | area: mean where sea time: mean |  | real | longitude latitude olevel time | opottemprmadvect | ocean | mon | area: areacello volume: volcello | FAFMIP [fafOmonB] |  | 45 | 8b9deb80-4a5b-11e6-9cd2-ac72891c3257 | 3cbe53c2-12cc-11e6-b2bc-ac72891c3257 | f7e4000e-562c-11e6-a2a4-ac72891c3257 | Temporal mean, Global ocean field on model levels [XY-O] [tmean] |  |  |  |  | FAFMIP | FAFMIP
2 | Tendency of Sea Water Potential Temperature Expressed as Heat Content Due to Parameterized Eddy Advection | W m-2 | Tendency of heat content for a grid cell from parameterized eddy advection (any form of eddy advection). Reported only for models that use potential temperature as prognostic field. |  | opottemppadvect | tendency_of_sea_water_potential_temperature_expressed_as_heat_content_due_to_parameterized_eddy_advection | area: mean where sea time: mean |  | real | longitude latitude olevel time | opottemppadvect | ocean | mon | area: areacello volume: volcello | FAFMIP [fafOmonB] |  | 46 | 8b9df058-4a5b-11e6-9cd2-ac72891c3257 | 8530ec1d1281da71f660df7c61571e38 | f7e4000e-562c-11e6-a2a4-ac72891c3257 | Temporal mean, Global ocean field on model levels [XY-O] [tmean] |  |  |  |  | FAFMIP | FAFMIP
2 | Tendency of Sea Water Potential Temperature Expressed as Heat Content Due to Parameterized Mesoscale Diffusion | W m-2 | Tendency of heat content for a grid cell from parameterized mesoscale eddy diffusion. Reported only for models that use potential temperature as prognostic field. |  | opottemppmdiff | tendency_of_sea_water_potential_temperature_expressed_as_heat_content_due_to_parameterized_mesoscale_eddy_diffusion | area: mean where sea time: mean |  | real | longitude latitude olevel time | opottemppmdiff | ocean | mon | area: areacello volume: volcello | FAFMIP [fafOmonB] |  | 47 | 8b9df4fe-4a5b-11e6-9cd2-ac72891c3257 | bf9968cc511b92e99f89e9856bd38fb6 | f7e4000e-562c-11e6-a2a4-ac72891c3257 | Temporal mean, Global ocean field on model levels [XY-O] [tmean] |  |  |  |  | FAFMIP | FAFMIP
2 | Tendency of Sea Water Potential Temperature Expressed as Heat Content Due to Parameterized Submesoscale Advection | W m-2 | Tendency of heat content for a grid cell from parameterized submesoscale eddy advection. Reported only for models that use potential temperature as prognostic field. |  | opottemppsmadvect | tendency_of_sea_water_potential_temperature_expressed_as_heat_content_due_to_parameterized_submesoscale_eddy_advection | area: mean where sea time: mean |  | real | longitude latitude olevel time | opottemppsmadvect | ocean | mon | area: areacello volume: volcello | FAFMIP [fafOmonB] |  | 48 | 8b9df99a-4a5b-11e6-9cd2-ac72891c3257 | 64c745ab7c8597bb0afed2bafd12c20c | f7e4000e-562c-11e6-a2a4-ac72891c3257 | Temporal mean, Global ocean field on model levels [XY-O] [tmean] |  |  |  |  | FAFMIP | FAFMIP
2 | Tendency of Sea Water Potential Temperature Expressed as Heat Content Due to Parameterized Dianeutral Mixing | W m-2 | Tendency of heat content for a grid cell from parameterized dianeutral mixing. Reported only for models that use potential temperature as prognostic field. |  | opottempdiff | tendency_of_sea_water_potential_temperature_expressed_as_heat_content_due_to_parameterized_dianeutral_mixing | area: mean where sea time: mean |  | real | longitude latitude olevel time | opottempdiff | ocean | mon | area: areacello volume: volcello | FAFMIP [fafOmonB] |  | 49 | 8b9dfefe-4a5b-11e6-9cd2-ac72891c3257 | 2aa31f177542022b5d6ca809cf01eff5 | f7e4000e-562c-11e6-a2a4-ac72891c3257 | Temporal mean, Global ocean field on model levels [XY-O] [tmean] |  |  |  |  | FAFMIP | FAFMIP
2 | Tendency of Sea Water Conservative Temperature Expressed as Heat Content | W m-2 | Tendency of heat content for a grid cell from all processes. Reported only for models that use conservative temperature as prognostic field. |  | ocontemptend | tendency_of_sea_water_conservative_temperature_expressed_as_heat_content | area: mean where sea time: mean |  | real | longitude latitude olevel time | ocontemptend | ocean | mon | area: areacello volume: volcello | FAFMIP [fafOmonB] |  | 50 | 8b9e039a-4a5b-11e6-9cd2-ac72891c3257 | c4c0cce59536f11df06a045fa8d0c091 | f7e4000e-562c-11e6-a2a4-ac72891c3257 | Temporal mean, Global ocean field on model levels [XY-O] [tmean] |  |  |  |  | FAFMIP | FAFMIP
2 | Tendency of Sea Water Conservative Temperature Expressed as Heat Content Due to Residual Mean Advection | W m-2 | Conservative Temperature is defined as part of the Thermodynamic Equation of Seawater 2010 (TEOS-10) which was adopted in 2010 by the International Oceanographic Commission (IOC). The phrase "residual mean advection" refers to the sum of the model's resolved advective transport plus any parameterized advective transport. Parameterized advective transport includes processes such as parameterized mesoscale and submesoscale transport, as well as any other advectively parameterized transport. When the parameterized advective transport is represented in the model as a skew-diffusion rather than an advection, then the parameterized skew diffusion should be included in this diagnostic, since the convergence of skew-fluxes are identical (in the continuous formulation) to the convergence of advective fluxes. |  | ocontemprmadvect | tendency_of_sea_water_conservative_temperature_expressed_as_heat_content_due_to_residual_mean_advection | area: mean where sea time: mean |  | real | longitude latitude olevel time | ocontemprmadvect | ocean | mon | area: areacello volume: volcello | FAFMIP [fafOmonB] |  | 51 | 8b9e0886-4a5b-11e6-9cd2-ac72891c3257 | 479c5de8-12cc-11e6-b2bc-ac72891c3257 | f7e4000e-562c-11e6-a2a4-ac72891c3257 | Temporal mean, Global ocean field on model levels [XY-O] [tmean] |  |  |  |  | FAFMIP | FAFMIP
2 | Tendency of Sea Water Conservative Temperature Expressed as Heat Content Due to Parameterized Eddy Advection | W m-2 | Tendency of heat content for a grid cell from parameterized eddy advection (any form of eddy advection). Reported only for models that use conservative temperature as prognostic field. |  | ocontemppadvect | tendency_of_sea_water_conservative_temperature_expressed_as_heat_content_due_to_parameterized_eddy_advection | area: mean where sea time: mean |  | real | longitude latitude olevel time | ocontemppadvect | ocean | mon | area: areacello volume: volcello | FAFMIP [fafOmonB] |  | 52 | 8b9e0d18-4a5b-11e6-9cd2-ac72891c3257 | c172481027367670eaf1e53fb8d2e841 | f7e4000e-562c-11e6-a2a4-ac72891c3257 | Temporal mean, Global ocean field on model levels [XY-O] [tmean] |  |  |  |  | FAFMIP | FAFMIP
2 | Tendency of Sea Water Conservative Temperature Expressed as Heat Content Due to Parameterized Mesoscale Diffusion | W m-2 | Tendency of heat content for a grid cell from parameterized mesoscale eddy diffusion. Reported only for models that use conservative temperature as prognostic field. |  | ocontemppmdiff | tendency_of_sea_water_conservative_temperature_expressed_as_heat_content_due_to_parameterized_mesoscale_eddy_diffusion | area: mean where sea time: mean |  | real | longitude latitude olevel time | ocontemppmdiff | ocean | mon | area: areacello volume: volcello | FAFMIP [fafOmonB] |  | 53 | 8b9e11aa-4a5b-11e6-9cd2-ac72891c3257 | 7c5c71f969a6318b3fa5ff2875272caf | f7e4000e-562c-11e6-a2a4-ac72891c3257 | Temporal mean, Global ocean field on model levels [XY-O] [tmean] |  |  |  |  | FAFMIP | FAFMIP
2 | Tendency of Sea Water Conservative Temperature Expressed as Heat Content Due to Parameterized Submesoscale Advection | W m-2 | Tendency of heat content for a grid cell from parameterized submesoscale eddy advection. Reported only for models that use conservative temperature as prognostic field. |  | ocontemppsmadvect | tendency_of_sea_water_conservative_temperature_expressed_as_heat_content_due_to_parameterized_submesoscale_eddy_advection | area: mean where sea time: mean |  | real | longitude latitude olevel time | ocontemppsmadvect | ocean | mon | area: areacello volume: volcello | FAFMIP [fafOmonB] |  | 54 | 8b9e1704-4a5b-11e6-9cd2-ac72891c3257 | 1742f769c80d35356bf80ab91789eec6 | f7e4000e-562c-11e6-a2a4-ac72891c3257 | Temporal mean, Global ocean field on model levels [XY-O] [tmean] |  |  |  |  | FAFMIP | FAFMIP
2 | Tendency of Sea Water Conservative Temperature Expressed as Heat Content Due to Parameterized Dianeutral Mixing | W m-2 | Tendency of heat content for a grid cell from parameterized dianeutral mixing. Reported only for models that use conservative temperature as prognostic field. |  | ocontempdiff | tendency_of_sea_water_conservative_temperature_expressed_as_heat_content_due_to_parameterized_dianeutral_mixing | area: mean where sea time: mean |  | real | longitude latitude olevel time | ocontempdiff | ocean | mon | area: areacello volume: volcello | FAFMIP [fafOmonB] |  | 55 | 8b9e1bbe-4a5b-11e6-9cd2-ac72891c3257 | c4b3f6005f73f2fc2d0e348fdff3c2bc | f7e4000e-562c-11e6-a2a4-ac72891c3257 | Temporal mean, Global ocean field on model levels [XY-O] [tmean] |  |  |  |  | FAFMIP | FAFMIP
2 | Tendency of Sea Water Salinity Expressed as Salt Content | kg m-2 s-1 | Tendency of salt content for a grid cell from all processes. |  | osalttend | tendency_of_sea_water_salinity_expressed_as_salt_content | area: mean where sea time: mean |  | real | longitude latitude olevel time | osalttend | ocean | mon | area: areacello volume: volcello | FAFMIP [fafOmonB] |  | 56 | 8b9e2050-4a5b-11e6-9cd2-ac72891c3257 | 14d70240caeb3a95922af16eca2d497b | f7e4000e-562c-11e6-a2a4-ac72891c3257 | Temporal mean, Global ocean field on model levels [XY-O] [tmean] |  |  |  |  | FAFMIP | FAFMIP
2 | Tendency of Sea Water Salinity Expressed as Salt Content Due to Residual Mean Advection | kg m-2 s-1 | The phrase "residual mean advection" refers to the sum of the model's resolved advective transport plus any parameterized advective transport. Parameterized advective transport includes processes such as parameterized mesoscale and submesoscale transport, as well as any other advectively parameterized transport. When the parameterized advective transport is represented in the model as a skew-diffusion rather than an advection, then the parameterized skew diffusion should be included in this diagnostic, since the convergence of skew-fluxes are identical (in the continuous formulation) to the convergence of advective fluxes. |  | osaltrmadvect | tendency_of_sea_water_salinity_expressed_as_salt_content_due_to_residual_mean_advection | area: mean where sea time: mean |  | real | longitude latitude olevel time | osaltrmadvect | ocean | mon | area: areacello volume: volcello | FAFMIP [fafOmonB] |  | 57 | 8b9e2528-4a5b-11e6-9cd2-ac72891c3257 | 4f1bd1a2-12cc-11e6-b2bc-ac72891c3257 | f7e4000e-562c-11e6-a2a4-ac72891c3257 | Temporal mean, Global ocean field on model levels [XY-O] [tmean] |  |  |  |  | FAFMIP | FAFMIP
2 | Tendency of Sea Water Salinity Expressed as Salt Content Due to Parameterized Eddy Advection | kg m-2 s-1 | Tendency of salt content for a grid cell from parameterized eddy advection (any form of eddy advection). |  | osaltpadvect | tendency_of_sea_water_salinity_expressed_as_salt_content_due_to_parameterized_eddy_advection | area: mean where sea time: mean |  | real | longitude latitude olevel time | osaltpadvect | ocean | mon | area: areacello volume: volcello | FAFMIP [fafOmonB] |  | 58 | 8b9e29c4-4a5b-11e6-9cd2-ac72891c3257 | f507e49404f47a6255539751483d8bdc | f7e4000e-562c-11e6-a2a4-ac72891c3257 | Temporal mean, Global ocean field on model levels [XY-O] [tmean] |  |  |  |  | FAFMIP | FAFMIP
2 | Tendency of Sea Water Salinity Expressed as Salt Content Due to Parameterized Mesoscale Diffusion | kg m-2 s-1 | Tendency of salt content for a grid cell from parameterized mesoscale eddy diffusion. |  | osaltpmdiff | tendency_of_sea_water_salinity_expressed_as_salt_content_due_to_parameterized_mesoscale_eddy_diffusion | area: mean where sea time: mean |  | real | longitude latitude olevel time | osaltpmdiff | ocean | mon | area: areacello volume: volcello | FAFMIP [fafOmonB] |  | 59 | 8b9e2e4c-4a5b-11e6-9cd2-ac72891c3257 | 02e08dbdee260db0debd5685cb62934f | f7e4000e-562c-11e6-a2a4-ac72891c3257 | Temporal mean, Global ocean field on model levels [XY-O] [tmean] |  |  |  |  | FAFMIP | FAFMIP
2 | Tendency of Sea Water Salinity Expressed as Salt Content Due to Parameterized Submesoscale Advection | kg m-2 s-1 | Tendency of salt content for a grid cell from parameterized submesoscale eddy advection. |  | osaltpsmadvect | tendency_of_sea_water_salinity_expressed_as_salt_content_due_to_parameterized_submesoscale_eddy_advection | area: mean where sea time: mean |  | real | longitude latitude olevel time | osaltpsmadvect | ocean | mon | area: areacello volume: volcello | FAFMIP [fafOmonB] |  | 60 | 8b9e32d4-4a5b-11e6-9cd2-ac72891c3257 | 9259f1caedb47c287bc1c9dfc3c6f756 | f7e4000e-562c-11e6-a2a4-ac72891c3257 | Temporal mean, Global ocean field on model levels [XY-O] [tmean] |  |  |  |  | FAFMIP | FAFMIP
2 | Tendency of Sea Water Salinity Expressed as Salt Content Due to Parameterized Dianeutral Mixing | kg m-2 s-1 | Tendency of salt content for a grid cell from parameterized dianeutral mixing. |  | osaltdiff | tendency_of_sea_water_salinity_expressed_as_salt_content_due_to_parameterized_dianeutral_mixing | area: mean where sea time: mean |  | real | longitude latitude olevel time | osaltdiff | ocean | mon | area: areacello volume: volcello | FAFMIP [fafOmonB] |  | 61 | 8b9e3766-4a5b-11e6-9cd2-ac72891c3257 | a41ce7d71eb9622c88b8f18438cbe36c | f7e4000e-562c-11e6-a2a4-ac72891c3257 | Temporal mean, Global ocean field on model levels [XY-O] [tmean] |  |  |  |  | FAFMIP | FAFMIP
2 | Net Rate of Absorption of Shortwave Energy in Ocean Layer | W m-2 | "shortwave" means shortwave radiation. "Layer" means any layer with upper and lower boundaries that have constant values in some vertical coordinate. There must be a vertical coordinate variable indicating the extent of the layer(s). If the layers are model layers, the vertical coordinate can be model_level_number, but it is recommended to specify a physical coordinate (in a scalar or auxiliary coordinate variable) as well. Net absorbed radiation is the difference between absorbed and emitted radiation. |  | rsdoabsorb | net_rate_of_absorption_of_shortwave_energy_in_ocean_layer | area: mean where sea time: mean |  | real | longitude latitude olevel time | rsdoabsorb | ocean | mon | area: areacello volume: volcello | FAFMIP [fafOmonB] |  | 62 | 8b9e3c2a-4a5b-11e6-9cd2-ac72891c3257 | b2f82090-fbed-11e5-8f03-5404a60d96b5 | f7e4000e-562c-11e6-a2a4-ac72891c3257 | Temporal mean, Global ocean field on model levels [XY-O] [tmean] |  |  |  |  | FAFMIP | FAFMIP
1 | Integral with Respect to Depth of Product of Sea Water Density and Potential Temperature | degC kg m-2 | Integral over the full ocean depth of the product of sea water density and potential temperature. |  | opottempmint | integral_wrt_depth_of_product_of_potential_temperature_and_sea_water_density | area: mean where sea time: mean |  | real | longitude latitude time | opottempmint | ocean | mon | area: areacello | FAFMIP [fafOmon] |  | 36 | 8b9dbfe8-4a5b-11e6-9cd2-ac72891c3257 | 59133ddc-9e49-11e5-803c-0d0b866b59f3 | e9f9f6ca-c1ce-11e6-8067-ac72891c3257 | Temporal mean, Global field (single level) [XY-na] [amse-tmn] |  |  |  |  | FAFMIP | FAFMIP
1 | Depth Integral of Product of Sea Water Density and Conservative Temperature | degC kg m-2 | Full column sum of density*cell thickness*conservative temperature. If the model is Boussinesq, then use Boussinesq reference density for the density factor. |  | ocontempmint | integral_wrt_depth_of_product_of_conservative_temperature_and_sea_water_density | area: mean where sea time: mean |  | real | longitude latitude time | ocontempmint | ocean | mon | area: areacello | FAFMIP [fafOmon] |  | 37 | 8b9dc54c-4a5b-11e6-9cd2-ac72891c3257 | 117c89cc-b574-11e6-9ed4-5404a60d96b5 | e9f9f6ca-c1ce-11e6-8067-ac72891c3257 | Temporal mean, Global field (single level) [XY-na] [amse-tmn] |  |  |  |  | FAFMIP | FAFMIP
1 | Number Concentration Coarse Mode Aerosol | m-3 | includes all particles with diameter larger than 1 micron |  | conccmcn | number_concentration_of_coarse_mode_ambient_aerosol_particles_in_air | area: time: mean |  | real | longitude latitude alevel time | conccmcn | atmos | mon | area: areacella | GeoMIP [aeroGeo] |  | 10 | 6f36c97e-9acb-11e6-b7ee-ac72891c3257 | 73f9d7b26beaacf47a2be4ab14f875b8 | 62eebe98-1617-11e7-a126-5404a60d96b5 | Temporal mean, Global field on model atmosphere levels [XY-A] |  |  |  |  | GeoMIP | GeoMIP
1 | Number Concentration of Nucleation Mode Aerosol | m-3 | includes all particles with diameter smaller than 3 nm |  | concnmcn | number_concentration_of_nucleation_mode_ambient_aerosol_particles_in_air | area: time: mean |  | real | longitude latitude alevel time | concnmcn | atmos | mon | area: areacella | GeoMIP [aeroGeo] |  | 11 | 6f36cfc8-9acb-11e6-b7ee-ac72891c3257 | f2ab103442d41c890bc004ef71dc71f2 | 62eebe98-1617-11e7-a126-5404a60d96b5 | Temporal mean, Global field on model atmosphere levels [XY-A] |  |  |  |  | GeoMIP | GeoMIP
1 | Aerosol Number Concentration | m-3 | "Number concentration" means the number of particles or other specified objects per unit volume. "Aerosol" means the system of suspended liquid or solid particles in air (except cloud droplets) and their carrier gas, the air itself. "Ambient_aerosol" means that the aerosol is measured or modelled at the ambient state of pressure, temperature and relative humidity that exists in its immediate environment. "Ambient aerosol particles" are aerosol particles that have taken up ambient water through hygroscopic growth. The extent of hygroscopic growth depends on the relative humidity and the composition of the particles. |  | conccn | number_concentration_of_ambient_aerosol_particles_in_air | area: time: mean |  | real | longitude latitude alevel time | conccn | atmos | mon | area: areacella | GeoMIP [aeroGeo] |  | 12 | 6f36d5e0-9acb-11e6-b7ee-ac72891c3257 | 70b0b8239a6ffb48b4a4f3086da12150 | 62eebe98-1617-11e7-a126-5404a60d96b5 | Temporal mean, Global field on model atmosphere levels [XY-A] |  |  |  |  | GeoMIP,VIACSAB | GeoMIP,VIACSAB
1 | Aerosol Extinction Coefficient | m-1 | Aerosol volume extinction coefficient at 550nm wavelength. | Aerosol Extinction at 550nm | ec550aer | volume_extinction_coefficient_in_air_due_to_ambient_aerosol_particles | area: time: mean |  | real | longitude latitude alevel time lambda550nm | ec550aer | aerosol | mon | area: areacella | GeoMIP [aeroGeo] |  | 13 | 6f36dbda-9acb-11e6-b7ee-ac72891c3257 | be9cffbb781e32b0bc311b22fa5c0322 | 763403c1-16ff-11e8-b44a-a44cc8186c64 | Temporal mean, Global field on model atmosphere levels [XY-A] {:lambda550nm} [am-tm] |  |  |  |  | GeoMIP,VIACSAB | GeoMIP,VIACSAB
1 | Surface Diffuse Downwelling Shortwave Radiation | W m-2 | Surface downwelling solar irradiance from diffuse radiation for UV calculations. |  | rsdsdiff | surface_diffuse_downwelling_shortwave_flux_in_air | area: time: mean | down | real | longitude latitude time | rsdsdiff | atmos | mon | area: areacella | GeoMIP [aeroGeo] |  | 14 | 6f36e1d4-9acb-11e6-b7ee-ac72891c3257 | f27656eeae247192e82aa1032c911399 | f7dcac96-562c-11e6-a2a4-ac72891c3257 | Temporal mean, Global field (single level) [XY-na] [am-tm] |  |  |  |  | GeoMIP,VIACSAB | GeoMIP,VIACSAB
1 | Ice Crystal Number Concentration of Cloud Tops | m-3 | Concentration 'as seen from space' over ice-cloud portion of grid cell. This is the value from uppermost model layer with ice cloud or, if available, it is the sum over all ice cloud tops, no matter where they occur, as long as they are seen from the top of the atmosphere. Weight by total ice cloud top fraction (as seen from TOA) of each time sample when computing monthly mean. |  | cldnci | number_concentration_of_ice_crystals_in_air_at_ice_cloud_top | area: time: mean |  | real | longitude latitude time | cldnci | atmos | mon | area: areacella | GeoMIP [aeroGeo] |  | 15 | 6f36e864-9acb-11e6-b7ee-ac72891c3257 | 59d5c1ca37702f3ab916f1c9096d8f7f | f7dcac96-562c-11e6-a2a4-ac72891c3257 | Temporal mean, Global field (single level) [XY-na] [am-tm] |  |  |  |  | GeoMIP | GeoMIP
1 | Surface Concentration of SO4 | kg m-3 | mass concentration of sulfate dry aerosol in air in model lowest layer. |  | sconcso4 | mass_concentration_of_sulfate_dry_aerosol_particles_in_air | area: time: mean |  | real | longitude latitude time | sconcso4 | atmos | mon | area: areacella | GeoMIP [aeroGeo] |  | 16 | 6f36ef12-9acb-11e6-b7ee-ac72891c3257 | 96435c8c0c0a8a7423d6abb6c027da69 | f7dcac96-562c-11e6-a2a4-ac72891c3257 | Temporal mean, Global field (single level) [XY-na] [am-tm] |  |  |  |  | GeoMIP | GeoMIP
1 | Cloud Droplet Number Concentration of Cloud Tops | m-3 | Droplets are liquid only. Report concentration 'as seen from space' over liquid cloudy portion of grid cell. This is the value from uppermost model layer with liquid cloud or, if available, it is better to sum over all liquid cloud tops, no matter where they occur, as long as they are seen from the top of the atmosphere. Weight by total liquid cloud top fraction of (as seen from TOA) each time sample when computing monthly mean. |  | cldncl | number_concentration_of_cloud_liquid_water_particles_in_air_at_liquid_water_cloud_top | area: time: mean |  | real | longitude latitude time | cldncl | atmos | mon | area: areacella | GeoMIP [aeroGeo] |  | 17 | 6f36f584-9acb-11e6-b7ee-ac72891c3257 | 069ed8a3f93e92dab9e61f59b4d5338e | f7dcac96-562c-11e6-a2a4-ac72891c3257 | Temporal mean, Global field (single level) [XY-na] [am-tm] |  |  |  |  | GeoMIP,VIACSAB | GeoMIP,VIACSAB
1 | Surface Diffuse Downwelling Clear Sky Shortwave Radiation | W m-2 | Surface downwelling solar irradiance from diffuse radiation for UV calculations in clear sky conditions |  | rsdscsdiff | surface_diffuse_downwelling_shortwave_flux_in_air_assuming_clear_sky | area: time: mean | down | real | longitude latitude time | rsdscsdiff | atmos | mon | area: areacella | GeoMIP [aeroGeo] |  | 18 | 7aff68f4-a220-11e6-a33f-ac72891c3257 | 6ca9dd8a089b15fb96841e9fe56411cf | f7dcac96-562c-11e6-a2a4-ac72891c3257 | Temporal mean, Global field (single level) [XY-na] [am-tm] |  |  |  |  | GeoMIP,VIACSAB | GeoMIP,VIACSAB
1 | Column Integrated Cloud Droplet Number | m-2 | Droplets are liquid only. Values are weighted by liquid cloud fraction in each layer when vertically integrating, and for monthly means the samples are weighted by total liquid cloud fraction (as seen from TOA). |  | cldnvi | atmosphere_number_content_of_cloud_droplets | area: time: mean |  | real | longitude latitude time | cldnvi | atmos | mon | area: areacella | GeoMIP [aeroGeo] |  | 19 | 6f37036c-9acb-11e6-b7ee-ac72891c3257 | f946653cd518e221676f263a895c7852 | f7dcac96-562c-11e6-a2a4-ac72891c3257 | Temporal mean, Global field (single level) [XY-na] [am-tm] |  |  |  |  | GeoMIP,VIACSAB | GeoMIP,VIACSAB
1 | Surface Concentration of Sea-Salt Aerosol | kg m-3 | mass concentration of sea-salt dry aerosol in air in model lowest layer |  | sconcss | mass_concentration_of_sea_salt_dry_aerosol_particles_in_air | area: time: mean |  | real | longitude latitude time | sconcss | atmos | mon | area: areacella | GeoMIP [aeroGeo] |  | 20 | 6f3709e8-9acb-11e6-b7ee-ac72891c3257 | 31a3caf70db7a8ed71e8d0a226365105 | f7dcac96-562c-11e6-a2a4-ac72891c3257 | Temporal mean, Global field (single level) [XY-na] [am-tm] |  |  |  |  | GeoMIP,VIACSAB | GeoMIP,VIACSAB
1 | Surface Concentration of Dust | kg m-3 | mass concentration of dust dry aerosol in air in model lowest layer |  | sconcdust | mass_concentration_of_dust_dry_aerosol_particles_in_air | area: time: mean |  | real | longitude latitude time | sconcdust | atmos | mon | area: areacella | GeoMIP [aeroGeo] |  | 21 | 6f371046-9acb-11e6-b7ee-ac72891c3257 | 1ca290c839426f31f70a0d2862e1c611 | f7dcac96-562c-11e6-a2a4-ac72891c3257 | Temporal mean, Global field (single level) [XY-na] [am-tm] |  |  |  |  | GeoMIP | GeoMIP
1 | Load of SO4 | kg m-2 | The total dry mass of sulfate aerosol particles per unit area. |  | loadso4 | atmosphere_mass_content_of_sulfate_dry_aerosol_particles | area: time: mean |  | real | longitude latitude time | loadso4 | atmos | mon | area: areacella | GeoMIP [aeroGeo] |  | 22 | 6f3716fe-9acb-11e6-b7ee-ac72891c3257 | a17b2a3bcad6c41455a7e2474fb1fdcb | f7dcac96-562c-11e6-a2a4-ac72891c3257 | Temporal mean, Global field (single level) [XY-na] [am-tm] |  |  |  |  | GeoMIP,VIACSAB | GeoMIP,VIACSAB
1 | Load of Sea-Salt Aerosol | kg m-2 | The total dry mass of sea salt aerosol particles per unit area. |  | loadss | atmosphere_mass_content_of_sea_salt_dry_aerosol_particles | area: time: mean |  | real | longitude latitude time | loadss | atmos | mon | area: areacella | GeoMIP [aeroGeo] |  | 23 | 6f371d3e-9acb-11e6-b7ee-ac72891c3257 | e8d9deb887c24ae8008ca2179208f99d | f7dcac96-562c-11e6-a2a4-ac72891c3257 | Temporal mean, Global field (single level) [XY-na] [am-tm] |  |  |  |  | GeoMIP,VIACSAB | GeoMIP,VIACSAB
2 | Column Integrated Mass Flux | kg m-2 s-1 | Column integral of (mcu-mcd) | Column integrated mass flux | columnmassflux | atmosphere_net_upward_convective_mass_flux | area: time: mean | up | real | longitude latitude time | columnmassflux | atmos | mon | area: areacella | HighResMIP [Amon_conv] |  | 20 | 8baef7a4-4a5b-11e6-9cd2-ac72891c3257 | 590d8018-9e49-11e5-803c-0d0b866b59f3 | f7dcac96-562c-11e6-a2a4-ac72891c3257 | Temporal mean, Global field (single level) [XY-na] [am-tm] |  |  |  |  | HighResMIP | HighResMIP
1 | Convective Condensed Water Path | kg m-2 | calculate mass of convective condensed (liquid + ice) water in the column divided by the area of the column (not just the area of the cloudy portion of the column). This includes precipitating hydrometeors ONLY if the precipitating hydrometeors affect the calculation of radiative transfer in model. | Convective Condensed Water Path | clwvic | atmosphere_mass_content_of_convective_cloud_condensed_water | area: time: mean |  | real | longitude latitude time | clwvic | atmos | mon | area: areacella | HighResMIP [Amon_conv] |  | 23 | 7b064354-a220-11e6-a33f-ac72891c3257 | 590ef7b8-9e49-11e5-803c-0d0b866b59f3 | f7dcac96-562c-11e6-a2a4-ac72891c3257 | Temporal mean, Global field (single level) [XY-na] [am-tm] |  |  |  |  | HighResMIP | HighResMIP
2 | Tendency of Air Temperature Due to Model Physics | K s-1 | Tendency of air temperature due to model physics. This includes sources and sinks from parametrized physics (e.g. radiation, convection, boundary layer, stratiform condensation/evaporation, etc.). It excludes sources and sinks from resolved dynamics and numerical diffusion not associated with parametrized physics. For example, any vertical diffusion which is part of the boundary layer mixing scheme should be included, while numerical diffusion applied in addition to physics or resolved dynamics should be excluded. This term is required to check the closure of the heat budget. | Heating rate due to diabatic processes | tntmp | tendency_of_air_temperature_due_to_model_physics | time: mean |  | real | longitude latitude plev27 time | tntmp27 | atmos | mon | area: areacella | HighResMIP [Amon_diag] |  | 13 | 8bafc508-4a5b-11e6-9cd2-ac72891c3257 | 621681bc7c376de66228fdde13b97516 | f7ea1f3e-562c-11e6-a2a4-ac72891c3257 | Temporal mean, Global field (27 pressure levels) [XY-P27] [tmean] |  |  |  |  | HighResMIP | HighResMIP
2 | Tendency of Air Temperature Due to Longwave Radiative Heating | K s-1 | Tendency of air temperature due to longwave radiative heating | Heating rate due to shortwave radiative flux | tntrl | tendency_of_air_temperature_due_to_longwave_heating | time: mean |  | real | longitude latitude plev27 time | tntrl27 | aerosol | mon | area: areacella | HighResMIP [Amon_diag] |  | 14 | 8bafcad0-4a5b-11e6-9cd2-ac72891c3257 | 5917483c-9e49-11e5-803c-0d0b866b59f3 | f7ea1f3e-562c-11e6-a2a4-ac72891c3257 | Temporal mean, Global field (27 pressure levels) [XY-P27] [tmean] |  |  |  |  | HighResMIP | HighResMIP
2 | Tendency of Air Temperature Due to Shortwave Radiative Heating | K s-1 | Tendency of air temperature due to shortwave radiative heating | Heating rate due to longwave radiative flux | tntrs | tendency_of_air_temperature_due_to_shortwave_heating | time: mean |  | real | longitude latitude plev27 time | tntrs27 | aerosol | mon | area: areacella | HighResMIP [Amon_diag] |  | 15 | 8bafd07a-4a5b-11e6-9cd2-ac72891c3257 | 59173c0c-9e49-11e5-803c-0d0b866b59f3 | f7ea1f3e-562c-11e6-a2a4-ac72891c3257 | Temporal mean, Global field (27 pressure levels) [XY-P27] [tmean] |  |  |  |  | HighResMIP | HighResMIP
2 | Air Temperature | K | Air Temperature |  | ta | air_temperature | time: mean |  | real | longitude latitude plev27 time | ta27 | atmos | mon | area: areacella | HighResMIP [Amon_diag] |  | 16 | 8bafd656-4a5b-11e6-9cd2-ac72891c3257 | b9c3eb96337c69c1c4a5aab1317f5563 | f7ea1f3e-562c-11e6-a2a4-ac72891c3257 | Temporal mean, Global field (27 pressure levels) [XY-P27] [tmean] |  |  |  |  | HighResMIP | HighResMIP
2 | Eastward Wind | m s-1 | Zonal wind (positive in a eastward direction). |  | ua | eastward_wind | time: mean |  | real | longitude latitude plev27 time | ua27 | atmos | mon | area: areacella | HighResMIP [Amon_diag] |  | 17 | 8bafdd4a-4a5b-11e6-9cd2-ac72891c3257 | 21db90c0a12448299f855fdab60930d4 | f7ea1f3e-562c-11e6-a2a4-ac72891c3257 | Temporal mean, Global field (27 pressure levels) [XY-P27] [tmean] |  |  |  |  | HighResMIP | HighResMIP
2 | Northward Wind | m s-1 | Meridional wind (positive in a northward direction). |  | va | northward_wind | time: mean |  | real | longitude latitude plev27 time | va27 | atmos | mon | area: areacella | HighResMIP [Amon_diag] |  | 18 | 8bafe24a-4a5b-11e6-9cd2-ac72891c3257 | 2dedcb347c18e132a2f4d625abf94585 | f7ea1f3e-562c-11e6-a2a4-ac72891c3257 | Temporal mean, Global field (27 pressure levels) [XY-P27] [tmean] |  |  |  |  | HighResMIP | HighResMIP
2 | Geopotential Height | m | Geopotential is the sum of the specific gravitational potential energy relative to the geoid and the specific centripetal potential energy. Geopotential height is the geopotential divided by the standard acceleration due to gravity. It is numerically similar to the altitude (or geometric height) and not to the quantity with standard name height, which is relative to the surface. |  | zg | geopotential_height | time: mean |  | real | longitude latitude plev27 time | zg27 | atmos | mon | area: areacella | HighResMIP [Amon_diag] |  | 19 | 8bafe740-4a5b-11e6-9cd2-ac72891c3257 | 28e774ec0ecd561a6a3d437e6c443a6b | f7ea1f3e-562c-11e6-a2a4-ac72891c3257 | Temporal mean, Global field (27 pressure levels) [XY-P27] [tmean] |  |  |  |  | HighResMIP | HighResMIP
2 | Specific Humidity | 1 | Specific humidity is the mass fraction of water vapor in (moist) air. |  | hus | specific_humidity | time: mean |  | real | longitude latitude plev27 time | hus27 | atmos | mon | area: areacella | HighResMIP [Amon_diag] |  | 20 | 8bafec36-4a5b-11e6-9cd2-ac72891c3257 | 53f4724d228998d54191c73352532ce3 | f7ea1f3e-562c-11e6-a2a4-ac72891c3257 | Temporal mean, Global field (27 pressure levels) [XY-P27] [tmean] |  |  |  |  | HighResMIP | HighResMIP
2 | Cloud Ice Mixing Ratio | 1 | Cloud ice mixing ratio |  | cldicemxrat | cloud_ice_mixing_ratio | time: mean |  | real | longitude latitude plev27 time | cldicemxrat27 | atmos | mon | area: areacella | HighResMIP [Amon_diag] |  | 21 | 8baff1a4-4a5b-11e6-9cd2-ac72891c3257 | 5913a2fe-9e49-11e5-803c-0d0b866b59f3 | f7ea1f3e-562c-11e6-a2a4-ac72891c3257 | Temporal mean, Global field (27 pressure levels) [XY-P27] [tmean] |  |  |  |  | HighResMIP | HighResMIP
2 | Cloud Water Mixing Ratio | 1 | Cloud water mixing ratio |  | cldwatmxrat | cloud_liquid_water_mixing_ratio | time: mean |  | real | longitude latitude plev27 time | cldwatmxrat27 | atmos | mon | area: areacella | HighResMIP [Amon_diag] |  | 22 | 8baff71c-4a5b-11e6-9cd2-ac72891c3257 | 59151288-9e49-11e5-803c-0d0b866b59f3 | f7ea1f3e-562c-11e6-a2a4-ac72891c3257 | Temporal mean, Global field (27 pressure levels) [XY-P27] [tmean] |  |  |  |  | HighResMIP | HighResMIP
2 | Mass Fraction of Rain in Air | 1 | Rain mixing ratio |  | rainmxrat | mass_fraction_of_liquid_precipitation_in_air | time: mean |  | real | longitude latitude plev27 time | rainmxrat27 | atmos | mon | area: areacella | HighResMIP [Amon_diag] |  | 23 | 8baffcd0-4a5b-11e6-9cd2-ac72891c3257 | 5914b9be-9e49-11e5-803c-0d0b866b59f3 | f7ea1f3e-562c-11e6-a2a4-ac72891c3257 | Temporal mean, Global field (27 pressure levels) [XY-P27] [tmean] |  |  |  |  | HighResMIP | HighResMIP
2 | Mass Fraction of Snow in Air | 1 | Snow mixing ratio |  | snowmxrat | mass_fraction_of_snow_in_air | time: mean |  | real | longitude latitude plev27 time | snowmxrat27 | atmos | mon | area: areacella | HighResMIP [Amon_diag] |  | 24 | 8bb0022a-4a5b-11e6-9cd2-ac72891c3257 | 5917d1d0-9e49-11e5-803c-0d0b866b59f3 | f7ea1f3e-562c-11e6-a2a4-ac72891c3257 | Temporal mean, Global field (27 pressure levels) [XY-P27] [tmean] |  |  |  |  | HighResMIP | HighResMIP
2 | Graupel Mixing Ratio | 1 | Graupel mixing ratio |  | grplmxrat | mass_fraction_of_graupel_in_air | time: mean |  | real | longitude latitude plev27 time | grplmxrat27 | atmos | mon | area: areacella | HighResMIP [Amon_diag] |  | 25 | 8bb00784-4a5b-11e6-9cd2-ac72891c3257 | 590f21d4-9e49-11e5-803c-0d0b866b59f3 | f7ea1f3e-562c-11e6-a2a4-ac72891c3257 | Temporal mean, Global field (27 pressure levels) [XY-P27] [tmean] |  |  |  |  | HighResMIP | HighResMIP
1 | Eastward Humidity Transport | m2 s-1 | Column integrated eastward wind times specific humidity | Eastward integrated moisture transport | uqint | integral_wrt_height_of_product_of_eastward_wind_and_specific_humidity | area: time: mean |  | real | longitude latitude time | uqint | atmos | mon | area: areacella | HighResMIP [Amon_ext] |  | 13 | 8badd2a2-4a5b-11e6-9cd2-ac72891c3257 | 59177dc0-9e49-11e5-803c-0d0b866b59f3 | f7dcac96-562c-11e6-a2a4-ac72891c3257 | Temporal mean, Global field (single level) [XY-na] [am-tm] |  |  |  |  | HighResMIP | HighResMIP
1 | Northward Humidity Transport | m2 s-1 | Column integrated northward wind times specific humidity | Northward integrated moisture transport | vqint | integral_wrt_height_of_product_of_northward_wind_and_specific_humidity | area: time: mean |  | real | longitude latitude time | vqint | atmos | mon | area: areacella | HighResMIP [Amon_ext] |  | 14 | 8baddaa4-4a5b-11e6-9cd2-ac72891c3257 | 591306a0-9e49-11e5-803c-0d0b866b59f3 | f7dcac96-562c-11e6-a2a4-ac72891c3257 | Temporal mean, Global field (single level) [XY-na] [am-tm] |  |  |  |  | HighResMIP | HighResMIP
1 | Specific Humidity | 1 | Specific humidity is the mass fraction of water vapor in (moist) air. | in Amon | hus | specific_humidity | area: time: mean |  | real | longitude latitude plev7h time | hus | atmos | mon | area: areacella | HighResMIP [Amon_ext] |  | 17 | 81d83384-aa6a-11e6-9736-5404a60d96b5 | 53f4724d228998d54191c73352532ce3 | 6586d31a-6dfc-11e7-81fb-5404a60d96b5 | Temporal Mean, Global field (7 pressure tropospheric levels) [XY-P7T] [am-tm] |  |  |  |  | HighResMIP | HighResMIP
2 | Omega (=dp/dt) | Pa s-1 | Omega (vertical velocity in pressure coordinates, positive downwards) |  | wap | lagrangian_tendency_of_air_pressure | area: time: mean |  | real | longitude latitude alevel time | wap | atmos | mon | area: areacella | HighResMIP [Amon_sparc] |  | 15 | b7e3ae1a-7c00-11e6-bcdf-ac72891c3257 | 51fb29dd55442361fa9c5dbe23aca9c6 | 62eebe98-1617-11e7-a126-5404a60d96b5 | Temporal mean, Global field on model atmosphere levels [XY-A] |  |  |  |  | HighResMIP | HighResMIP
2 | Mean-Squared Eastward Wind Speed | m2 s-2 | u*u |  | u2 | square_of_eastward_wind | area: time: mean |  | real | longitude latitude alevel time | u2 | atmos | mon | area: areacella | HighResMIP [Amon_sparc] |  | 17 | 8baf2b66-4a5b-11e6-9cd2-ac72891c3257 | 59175dc2-9e49-11e5-803c-0d0b866b59f3 | 62eebe98-1617-11e7-a126-5404a60d96b5 | Temporal mean, Global field on model atmosphere levels [XY-A] |  |  |  |  | HighResMIP | HighResMIP
2 | Mean-Squared Northward Wind Speed | m2 s-2 | v*v |  | v2 | square_of_northward_wind | area: time: mean |  | real | longitude latitude alevel time | v2 | atmos | mon | area: areacella | HighResMIP [Amon_sparc] |  | 18 | 8baf330e-4a5b-11e6-9cd2-ac72891c3257 | 591485b6-9e49-11e5-803c-0d0b866b59f3 | 62eebe98-1617-11e7-a126-5404a60d96b5 | Temporal mean, Global field on model atmosphere levels [XY-A] |  |  |  |  | HighResMIP | HighResMIP
2 | Mean-Squared Vertical Velocity (Omega) | Pa2 s-2 | omega*omega |  | wap2 | square_of_lagrangian_tendency_of_air_pressure | area: time: mean |  | real | longitude latitude alevel time | wap2 | atmos | mon | area: areacella | HighResMIP [Amon_sparc] |  | 19 | 8baf39ee-4a5b-11e6-9cd2-ac72891c3257 | 591371b2-9e49-11e5-803c-0d0b866b59f3 | 62eebe98-1617-11e7-a126-5404a60d96b5 | Temporal mean, Global field on model atmosphere levels [XY-A] |  |  |  |  | HighResMIP | HighResMIP
2 | Mean-Squared Air Temperature | K2 | Air temperature squared |  | t2 | square_of_air_temperature | area: time: mean |  | real | longitude latitude alevel time | t2 | atmos | mon | area: areacella | HighResMIP [Amon_sparc] |  | 20 | 8baf3f70-4a5b-11e6-9cd2-ac72891c3257 | 590d82de-9e49-11e5-803c-0d0b866b59f3 | 62eebe98-1617-11e7-a126-5404a60d96b5 | Temporal mean, Global field on model atmosphere levels [XY-A] |  |  |  |  | HighResMIP | HighResMIP
2 | Product of Eastward Wind and Northward Wind | m2 s-2 | u*v |  | uv | product_of_eastward_wind_and_northward_wind | area: time: mean |  | real | longitude latitude alevel time | uv | atmos | mon | area: areacella | HighResMIP [Amon_sparc] |  | 21 | 8baf4678-4a5b-11e6-9cd2-ac72891c3257 | 59137496-9e49-11e5-803c-0d0b866b59f3 | 62eebe98-1617-11e7-a126-5404a60d96b5 | Temporal mean, Global field on model atmosphere levels [XY-A] |  |  |  |  | HighResMIP | HighResMIP
2 | Product of Eastward Wind and Omega | Pa m s-2 | u*omega |  | uwap | product_of_eastward_wind_and_lagrangian_tendency_of_air_pressure | area: time: mean |  | real | longitude latitude alevel time | uwap | atmos | mon | area: areacella | HighResMIP [Amon_sparc] |  | 22 | 8baf4bfa-4a5b-11e6-9cd2-ac72891c3257 | 591792ce-9e49-11e5-803c-0d0b866b59f3 | 62eebe98-1617-11e7-a126-5404a60d96b5 | Temporal mean, Global field on model atmosphere levels [XY-A] |  |  |  |  | HighResMIP | HighResMIP
2 | Product of Northward Wind and Omega | Pa m s-2 | v*omega |  | vwap | product_of_northward_wind_and_lagrangian_tendency_of_air_pressure | area: time: mean |  | real | longitude latitude alevel time | vwap | atmos | mon | area: areacella | HighResMIP [Amon_sparc] |  | 23 | 8baf5168-4a5b-11e6-9cd2-ac72891c3257 | 590ec446-9e49-11e5-803c-0d0b866b59f3 | 62eebe98-1617-11e7-a126-5404a60d96b5 | Temporal mean, Global field on model atmosphere levels [XY-A] |  |  |  |  | HighResMIP | HighResMIP
2 | Product of Air Temperature and Eastward Wind | K m s-1 | Product of air temperature and eastward wind |  | ut | product_of_eastward_wind_and_air_temperature | area: time: mean |  | real | longitude latitude alevel time | ut | atmos | mon | area: areacella | HighResMIP [Amon_sparc] |  | 24 | 8baf56c2-4a5b-11e6-9cd2-ac72891c3257 | 5917841e-9e49-11e5-803c-0d0b866b59f3 | 62eebe98-1617-11e7-a126-5404a60d96b5 | Temporal mean, Global field on model atmosphere levels [XY-A] |  |  |  |  | HighResMIP | HighResMIP
2 | Product of Air Temperature and Northward Wind | K m s-1 | Product of air temperature and northward wind |  | vt | product_of_northward_wind_and_air_temperature | area: time: mean |  | real | longitude latitude alevel time | vt | atmos | mon | area: areacella | HighResMIP [Amon_sparc] |  | 25 | 8baf5c26-4a5b-11e6-9cd2-ac72891c3257 | 5914668a-9e49-11e5-803c-0d0b866b59f3 | 62eebe98-1617-11e7-a126-5404a60d96b5 | Temporal mean, Global field on model atmosphere levels [XY-A] |  |  |  |  | HighResMIP | HighResMIP
2 | Product of Air Temperature and Omega | K Pa s-1 | Product of air temperature and pressure tendency |  | twap | product_of_lagrangian_tendency_of_air_pressure_and_air_temperature | area: time: mean |  | real | longitude latitude alevel time | twap | atmos | mon | area: areacella | HighResMIP [Amon_sparc] |  | 26 | 8baf62e8-4a5b-11e6-9cd2-ac72891c3257 | 590f753a-9e49-11e5-803c-0d0b866b59f3 | 62eebe98-1617-11e7-a126-5404a60d96b5 | Temporal mean, Global field on model atmosphere levels [XY-A] |  |  |  |  | HighResMIP | HighResMIP
2 | Eastward Gravity Wave Drag | Pa | Parameterised x-component of gravity wave drag |  | xgwdparam | atmosphere_eastward_stress_due_to_gravity_wave_drag | area: time: mean |  | real | longitude latitude alevel time | xgwdparam | atmos | mon | area: areacella | HighResMIP [Amon_sparc] |  | 27 | 8baf686a-4a5b-11e6-9cd2-ac72891c3257 | 591472f6-9e49-11e5-803c-0d0b866b59f3 | 62eebe98-1617-11e7-a126-5404a60d96b5 | Temporal mean, Global field on model atmosphere levels [XY-A] |  |  |  |  | HighResMIP | HighResMIP
2 | Northward Gravity Wave Drag | Pa | Parameterised y- component of gravity wave drag |  | ygwdparam | atmosphere_northward_stress_due_to_gravity_wave_drag | area: time: mean |  | real | longitude latitude alevel time | ygwdparam | atmos | mon | area: areacella | HighResMIP [Amon_sparc] |  | 28 | 8baf6dd8-4a5b-11e6-9cd2-ac72891c3257 | 59132e1e-9e49-11e5-803c-0d0b866b59f3 | 62eebe98-1617-11e7-a126-5404a60d96b5 | Temporal mean, Global field on model atmosphere levels [XY-A] |  |  |  |  | HighResMIP | HighResMIP
1 | Water Flux into Sea Water from Land Ice | kg m-2 s-1 | Computed as the water flux into the ocean due to land ice (runoff water from surface and base of land ice or melt from base of ice shelf or vertical ice front) into the ocean divided by the area ocean portion of the grid cell |  | flandice | water_flux_into_sea_water_from_land_ice | area: mean where sea time: mean |  | real | longitude latitude time | flandice | ocean | mon | area: areacello | ISMIP6 [new_Omon] |  | 4 | d2234af2-4a9f-11e6-b84e-ac72891c3257 | 591505ae-9e49-11e5-803c-0d0b866b59f3 | e9f9f6ca-c1ce-11e6-8067-ac72891c3257 | Temporal mean, Global field (single level) [XY-na] [amse-tmn] |  |  |  |  | ISMIP6 | ISMIP6
1 | Net Carbon Mass Flux out of Atmosphere Due to Net Ecosystem Productivity on Land [kgC m-2 s-1] | kg m-2 s-1 | Natural flux of CO2 (expressed as a mass flux of carbon) from the atmosphere to the land calculated as the difference between uptake associated will photosynthesis and the release of CO2 from the sum of plant and soil respiration and fire. Positive flux is into the land. Emissions from natural fires and human ignition fires as calculated by the fire module of the dynamic vegetation model, but excluding any CO2 flux from fire included in fLuc (CO2 Flux to Atmosphere from Land Use Change). | Net Ecosystem Exchange | nep | surface_net_downward_mass_flux_of_carbon_dioxide_expressed_as_carbon_due_to_all_land_processes_excluding_anthropogenic_land_use_change | area: mean where land time: mean | down | real | longitude latitude time | nep | land | mon | area: areacella | LS3MIP [LCmon] |  | 6 | d2290cee-4a9f-11e6-b84e-ac72891c3257 | b71c89e6003d19738e44474eaacf8ef0 | f7de23aa-562c-11e6-a2a4-ac72891c3257 | Temporal mean, Global field (single level) [XY-na] [amnla-tmn] |  |  |  |  | AerChemMIP,CDRMIP,CMIP,FAFMIP,GMMIP,GeoMIP,HighResMIP,LS3MIP,RFMIP,VIACSAB,VolMIP | AerChemMIP,CDRMIP,CMIP,FAFMIP,GMMIP,GeoMIP,HighResMIP,LS3MIP,RFMIP,VIACSAB,VolMIP
1 | Net Carbon Mass Flux into Atmosphere Due to Land-Use Change [kgC m-2 s-1] | kg m-2 s-1 | Carbon mass flux per unit area into atmosphere due to human changes to land (excluding forest regrowth) accounting possibly for different time-scales related to fate of the wood, for example. | Net Carbon Mass Flux into Atmosphere due to Land Use Change | fLuc | surface_net_upward_mass_flux_of_carbon_dioxide_expressed_as_carbon_due_to_emission_from_anthropogenic_land_use_change | area: mean where land time: mean | up | real | longitude latitude time | fLuc | land | mon | area: areacella | LS3MIP [LCmon] |  | 9 | d229196e-4a9f-11e6-b84e-ac72891c3257 | 2191e3410c3a2beedfec222f81f028b6 | f7de23aa-562c-11e6-a2a4-ac72891c3257 | Temporal mean, Global field (single level) [XY-na] [amnla-tmn] |  |  |  |  | AerChemMIP,CMIP,FAFMIP,GMMIP,GeoMIP,HighResMIP,LS3MIP,RFMIP,VIACSAB,VolMIP | AerChemMIP,CMIP,FAFMIP,GMMIP,GeoMIP,HighResMIP,LS3MIP,RFMIP,VIACSAB,VolMIP
2 | Carbon Mass in Wood | kg m-2 | Carbon mass per unit area in wood, including sapwood and hardwood. | Carbon Mass in Wood | cWood | stem_mass_content_of_carbon | area: mean where land time: mean |  | real | longitude latitude time | cWood | land | mon | area: areacella | LS3MIP [LCmon] |  | 15 | d229353e-4a9f-11e6-b84e-ac72891c3257 | 64d818a9a2f9e72570449c024070950e | f7de23aa-562c-11e6-a2a4-ac72891c3257 | Temporal mean, Global field (single level) [XY-na] [amnla-tmn] |  |  |  |  | AerChemMIP,CMIP,FAFMIP,GMMIP,GeoMIP,HighResMIP,LS3MIP,RFMIP,VIACSAB,VolMIP | AerChemMIP,CMIP,FAFMIP,GMMIP,GeoMIP,HighResMIP,LS3MIP,RFMIP,VIACSAB,VolMIP
2 | Carbon Mass in Other Living Compartments on Land | kg m-2 | e.g., labile, fruits, reserves, etc. | Carbon Mass in Other Living Compartments on Land | cMisc | miscellaneous_living_matter_mass_content_of_carbon | area: mean where land time: mean |  | real | longitude latitude time | cMisc | land | mon | area: areacella | LS3MIP [LCmon] |  | 17 | d2293d68-4a9f-11e6-b84e-ac72891c3257 | f3532407075647328e7da9c24f00193d | f7de23aa-562c-11e6-a2a4-ac72891c3257 | Temporal mean, Global field (single level) [XY-na] [amnla-tmn] |  |  |  |  | AerChemMIP,CMIP,FAFMIP,GMMIP,GeoMIP,HighResMIP,LS3MIP,RFMIP,VIACSAB,VolMIP | AerChemMIP,CMIP,FAFMIP,GMMIP,GeoMIP,HighResMIP,LS3MIP,RFMIP,VIACSAB,VolMIP
1 | Gross Primary Production on Land-Use Tile as Carbon Mass Flux [kgC m-2 s-1] | kg m-2 s-1 | The rate of synthesis of biomass from inorganic precursors by autotrophs ("producers") expressed as the mass of carbon which it contains. For example, photosynthesis in plants or phytoplankton. The producers also respire some of this biomass and the difference is referred to as the net primary production. Reported on land-use tiles. |  | gppLut | gross_primary_productivity_of_biomass_expressed_as_carbon | area: time: mean where sector |  | real | longitude latitude landUse time | gppLut | land | mon | area: areacella | LUMIP [Lmon_Lut] |  | 4 | d22d8a9e-4a9f-11e6-b84e-ac72891c3257 | 590a8976-9e49-11e5-803c-0d0b866b59f3 | e9fa6830-c1ce-11e6-8067-ac72891c3257 | Temporal mean, Global field (single level) [XY-na] {landUse:} [amlu-twm] |  |  |  |  | LUMIP | LUMIP
1 | Autotrophic Respiration on Land-Use Tile as Carbon Mass Flux [kgC m-2 s-1] | kg m-2 s-1 | Carbon mass flux per unit area into atmosphere due to autotrophic respiration on land (respiration by producers) [see rh for heterotrophic production]. Calculated on land-use tiles. |  | raLut | surface_upward_mass_flux_of_carbon_dioxide_expressed_as_carbon_due_to_plant_respiration | area: time: mean where sector |  | real | longitude latitude landUse time | raLut | land | mon | area: areacella | LUMIP [Lmon_Lut] |  | 5 | d22d91a6-4a9f-11e6-b84e-ac72891c3257 | 59140726-9e49-11e5-803c-0d0b866b59f3 | e9fa6830-c1ce-11e6-8067-ac72891c3257 | Temporal mean, Global field (single level) [XY-na] {landUse:} [amlu-twm] |  |  |  |  | LUMIP | LUMIP
1 | Net Primary Production on Land-Use Tile as Carbon Mass Flux [kgC m-2 s-1] | kg m-2 s-1 | "Production of carbon" means the production of biomass expressed as the mass of carbon which it contains. Net primary production is the excess of gross primary production (rate of synthesis of biomass from inorganic precursors) by autotrophs ("producers"), for example, photosynthesis in plants or phytoplankton, over the rate at which the autotrophs themselves respire some of this biomass. "Productivity" means production per unit area. The phrase "expressed_as" is used in the construction A_expressed_as_B, where B is a chemical constituent of A. It means that the quantity indicated by the standard name is calculated solely with respect to the B contained in A, neglecting all other chemical constituents of A. |  | nppLut | net_primary_productivity_of_biomass_expressed_as_carbon | area: time: mean where sector |  | real | longitude latitude landUse time | nppLut | land | mon | area: areacella | LUMIP [Lmon_Lut] |  | 6 | d22d96ba-4a9f-11e6-b84e-ac72891c3257 | 59148a84-9e49-11e5-803c-0d0b866b59f3 | e9fa6830-c1ce-11e6-8067-ac72891c3257 | Temporal mean, Global field (single level) [XY-na] {landUse:} [amlu-twm] |  |  |  |  | LUMIP | LUMIP
1 | Total Carbon Loss from Natural and Managed Fire on Land-Use Tile, Including Deforestation Fires [kgC m-2 s-1] | kg m-2 s-1 | Different from LMON this flux should include all fires occurring on the land use tile, including natural, man-made and deforestation fires |  | cTotFireLut | surface_upward_mass_flux_of_carbon_dioxide_expressed_as_carbon_due_to_emission_from_fires | area: time: mean where sector |  | real | longitude latitude landUse time | cTotFireLut | land | mon | area: areacella | LUMIP [Lmon_Lut] |  | 7 | d22d9ba6-4a9f-11e6-b84e-ac72891c3257 | 59148f52-9e49-11e5-803c-0d0b866b59f3 | e9fa6830-c1ce-11e6-8067-ac72891c3257 | Temporal mean, Global field (single level) [XY-na] {landUse:} [amlu-twm] |  |  |  |  | LUMIP | LUMIP
1 | Heterotrophic Respiration on Land-Use Tile as Carbon Mass Flux [kgC m-2 s-1] | kg m-2 s-1 | Carbon mass flux per unit area into atmosphere due to heterotrophic respiration on land (respiration by consumers), calculated on land-use tiles. |  | rhLut | surface_upward_mass_flux_of_carbon_dioxide_expressed_as_carbon_due_to_heterotrophic_respiration | area: time: mean where sector |  | real | longitude latitude landUse time | rhLut | land | mon | area: areacella | LUMIP [Lmon_Lut] |  | 8 | d22da074-4a9f-11e6-b84e-ac72891c3257 | 5912a174-9e49-11e5-803c-0d0b866b59f3 | e9fa6830-c1ce-11e6-8067-ac72891c3257 | Temporal mean, Global field (single level) [XY-na] {landUse:} [amlu-twm] |  |  |  |  | LUMIP | LUMIP
1 | Net Carbon Mass Flux into Land-Use Tile [kgC m-2 s-1] | kg m-2 s-1 | Computed as npp minus heterotrophic respiration minus fire minus C leaching minus harvesting/clearing. Positive rate is into the land, negative rate is from the land. Do not include fluxes from anthropogenic product pools to atmosphere |  | necbLut | surface_net_downward_mass_flux_of_carbon_dioxide_expressed_as_carbon_due_to_all_land_processes | area: time: mean where sector | down | real | longitude latitude landUse time | necbLut | land | mon | area: areacella | LUMIP [Lmon_Lut] |  | 9 | d22da542-4a9f-11e6-b84e-ac72891c3257 | 590ed0a8-9e49-11e5-803c-0d0b866b59f3 | e9fa6830-c1ce-11e6-8067-ac72891c3257 | Temporal mean, Global field (single level) [XY-na] {landUse:} [amlu-twm] |  |  |  |  | LUMIP | LUMIP
1 | Non-Woody Vegetation Percentage Cover | % | Percentage of land use tile tile that is non-woody vegetation ( e.g. herbaceous crops) |  | nwdFracLut | area_fraction | area: mean where land over all_area_types time: mean |  | real | longitude latitude landUse time typenwd | nwdFracLut | land | mon | area: areacella | LUMIP [Lmon_Lut] |  | 10 | d22da9f2-4a9f-11e6-b84e-ac72891c3257 | 59170110-9e49-11e5-803c-0d0b866b59f3 | fa252444-267c-11e7-9bed-ac72891c3257 | Temporal mean, Global field (single level) [XY-na] {landUse: typenwd} [amnlax-tmn] |  |  |  |  | CMIP,LUMIP | CMIP,LUMIP
1 | Near-Surface Air Temperature on Land Use Tile | K | Air temperature is the bulk temperature of the air, not the surface (skin) temperature. |  | tasLut | air_temperature | area: time: mean where sector |  | real | longitude latitude landUse time height2m | tasLut | land | mon | area: areacella | LUMIP [Lmon_Lut] |  | 11 | d22dae98-4a9f-11e6-b84e-ac72891c3257 | 590f1a90-9e49-11e5-803c-0d0b866b59f3 | fa26b836-267c-11e7-9bed-ac72891c3257 | Temporal mean, Global field (single level) [XY-na] {landUse:height2m} [amlu-twm] |  |  |  |  | LUMIP | LUMIP
1 | Surface Temperature on Landuse Tile | K | Surface temperature (i.e. temperature at which long-wave radiation emitted) |  | tslsiLut | surface_temperature | area: time: mean where sector |  | real | longitude latitude landUse time | tslsiLut | land | mon | area: areacella | LUMIP [Lmon_Lut] |  | 12 | d22db4d8-4a9f-11e6-b84e-ac72891c3257 | 590e417e-9e49-11e5-803c-0d0b866b59f3 | e9fa6830-c1ce-11e6-8067-ac72891c3257 | Temporal mean, Global field (single level) [XY-na] {landUse:} [amlu-twm] |  |  |  |  | LUMIP | LUMIP
1 | Near-Surface Specific Humidity on Land-Use Tile | 1 | Normally, the specific humidity should be reported at the 2 meter height |  | hussLut | specific_humidity | area: time: mean where sector |  | real | longitude latitude landUse time height2m | hussLut | land | mon | area: areacella | LUMIP [Lmon_Lut] |  | 13 | d22db992-4a9f-11e6-b84e-ac72891c3257 | 59178a72-9e49-11e5-803c-0d0b866b59f3 | fa26b836-267c-11e7-9bed-ac72891c3257 | Temporal mean, Global field (single level) [XY-na] {landUse:height2m} [amlu-twm] |  |  |  |  | LUMIP | LUMIP
1 | Latent Heat Flux on Land-Use Tile | W m-2 | The surface called "surface" means the lower boundary of the atmosphere. "Upward" indicates a vector component which is positive when directed upward (negative downward). The surface latent heat flux is the exchange of heat between the surface and the air on account of evaporation (including sublimation). In accordance with common usage in geophysical disciplines, "flux" implies per unit area, called "flux density" in physics. |  | hflsLut | surface_upward_latent_heat_flux | area: time: mean where sector | up | real | longitude latitude landUse time | hflsLut | land | mon | area: areacella | LUMIP [Lmon_Lut] |  | 14 | d22dbe2e-4a9f-11e6-b84e-ac72891c3257 | 590ee804-9e49-11e5-803c-0d0b866b59f3 | e9fa6830-c1ce-11e6-8067-ac72891c3257 | Temporal mean, Global field (single level) [XY-na] {landUse:} [amlu-twm] |  |  |  |  | LUMIP | LUMIP
1 | Sensible Heat Flux on Land-Use Tile | W m-2 | Upward sensible heat flux on land use tiles. The surface sensible heat flux, also called turbulent heat flux, is the exchange of heat between the surface and the air by motion of air. |  | hfssLut | surface_upward_sensible_heat_flux | area: time: mean where sector | up | real | longitude latitude landUse time | hfssLut | land | mon | area: areacella | LUMIP [Lmon_Lut] |  | 15 | d22dc374-4a9f-11e6-b84e-ac72891c3257 | 590e590c-9e49-11e5-803c-0d0b866b59f3 | e9fa6830-c1ce-11e6-8067-ac72891c3257 | Temporal mean, Global field (single level) [XY-na] {landUse:} [amlu-twm] |  |  |  |  | LUMIP | LUMIP
1 | Surface Upwelling Shortwave on Land-Use Tile | W m-2 | The surface called "surface" means the lower boundary of the atmosphere. "shortwave" means shortwave radiation. Upwelling radiation is radiation from below. It does not mean "net upward". When thought of as being incident on a surface, a radiative flux is sometimes called "irradiance". In addition, it is identical with the quantity measured by a cosine-collector light-meter and sometimes called "vector irradiance". In accordance with common usage in geophysical disciplines, "flux" implies per unit area, called "flux density" in physics. |  | rsusLut | surface_upwelling_shortwave_flux_in_air | area: time: mean where sector | up | real | longitude latitude landUse time | rsusLut | land | mon | area: areacella | LUMIP [Lmon_Lut] |  | 16 | d22dc856-4a9f-11e6-b84e-ac72891c3257 | 5912e6d4-9e49-11e5-803c-0d0b866b59f3 | e9fa6830-c1ce-11e6-8067-ac72891c3257 | Temporal mean, Global field (single level) [XY-na] {landUse:} [amlu-twm] |  |  |  |  | LUMIP | LUMIP
1 | Surface Upwelling Longwave on Land-Use Tile | W m-2 | The surface called "surface" means the lower boundary of the atmosphere. "longwave" means longwave radiation. Upwelling radiation is radiation from below. It does not mean "net upward". When thought of as being incident on a surface, a radiative flux is sometimes called "irradiance". In addition, it is identical with the quantity measured by a cosine-collector light-meter and sometimes called "vector irradiance". In accordance with common usage in geophysical disciplines, "flux" implies per unit area, called "flux density" in physics. |  | rlusLut | surface_upwelling_longwave_flux_in_air | area: time: mean where sector | up | real | longitude latitude landUse time | rlusLut | land | mon | area: areacella | LUMIP [Lmon_Lut] |  | 17 | d22dcd24-4a9f-11e6-b84e-ac72891c3257 | 5912c3de-9e49-11e5-803c-0d0b866b59f3 | e9fa6830-c1ce-11e6-8067-ac72891c3257 | Temporal mean, Global field (single level) [XY-na] {landUse:} [amlu-twm] |  |  |  |  | LUMIP | LUMIP
1 | Snow Water Equivalent on Land-Use Tile | m | The surface called "surface" means the lower boundary of the atmosphere. "lwe" means liquid water equivalent. "Amount" means mass per unit area. The construction lwe_thickness_of_X_amount or _content means the vertical extent of a layer of liquid water having the same mass per unit area. Surface amount refers to the amount on the ground, excluding that on the plant or vegetation canopy. |  | sweLut | lwe_thickness_of_surface_snow_amount | area: time: mean where sector |  | real | longitude latitude landUse time | sweLut | land | mon | area: areacella | LUMIP [Lmon_Lut] |  | 18 | d22dd206-4a9f-11e6-b84e-ac72891c3257 | 590e379c-9e49-11e5-803c-0d0b866b59f3 | e9fa6830-c1ce-11e6-8067-ac72891c3257 | Temporal mean, Global field (single level) [XY-na] {landUse:} [amlu-twm] |  |  |  |  | LUMIP | LUMIP
1 | Leaf Area Index on Land-Use Tile | 1 | A ratio obtained by dividing the total upper leaf surface area of vegetation by the (horizontal) surface area of the land on which it grows. |  | laiLut | leaf_area_index | area: time: mean where sector |  | real | longitude latitude landUse time | laiLut | land | mon | area: areacella | LUMIP [Lmon_Lut] |  | 19 | d22dd6ac-4a9f-11e6-b84e-ac72891c3257 | 590f8d36-9e49-11e5-803c-0d0b866b59f3 | e9fa6830-c1ce-11e6-8067-ac72891c3257 | Temporal mean, Global field (single level) [XY-na] {landUse:} [amlu-twm] |  |  |  |  | LUMIP | LUMIP
1 | Moisture in Upper Portion of Soil Column of Land-Use Tile | kg m-2 | the mass of water in all phases in a thin surface layer; integrate over uppermost 10cm |  | mrsosLut | mass_content_of_water_in_soil_layer | area: time: mean where sector |  | real | longitude latitude landUse time sdepth1 | mrsosLut | land | mon | area: areacella | LUMIP [Lmon_Lut] |  | 20 | d22ddb3e-4a9f-11e6-b84e-ac72891c3257 | 590f983a-9e49-11e5-803c-0d0b866b59f3 | f90d74e4-349b-11e7-8257-5404a60d96b5 | Temporal mean, Global field (single level) [XY-na] {landUse:sdepth1} [amlu-twm] |  |  |  |  | LUMIP | LUMIP
1 | Total Runoff from Land-Use Tile | kg m-2 s-1 | the total runoff (including "drainage" through the base of the soil model) leaving the land use tile portion of the grid cell |  | mrroLut | runoff_flux | area: time: mean where sector |  | real | longitude latitude landUse time | mrroLut | land | mon | area: areacella | LUMIP [Lmon_Lut] |  | 21 | d22ddfda-4a9f-11e6-b84e-ac72891c3257 | 5913bc80-9e49-11e5-803c-0d0b866b59f3 | e9fa6830-c1ce-11e6-8067-ac72891c3257 | Temporal mean, Global field (single level) [XY-na] {landUse:} [amlu-twm] |  |  |  |  | LUMIP | LUMIP
1 | Total Soil Moisture | kg m-2 | "Water" means water in all phases. "Content" indicates a quantity per unit area. The mass content of water in soil refers to the vertical integral from the surface down to the bottom of the soil model. For the content between specified levels in the soil, standard names including "content_of_soil_layer" are used. |  | mrsoLut | mass_content_of_water_in_soil | area: time: mean where sector |  | real | longitude latitude landUse time | mrsoLut | land | mon | area: areacella | LUMIP [Lmon_Lut] |  | 22 | d22de458-4a9f-11e6-b84e-ac72891c3257 | 590d606a-9e49-11e5-803c-0d0b866b59f3 | e9fa6830-c1ce-11e6-8067-ac72891c3257 | Temporal mean, Global field (single level) [XY-na] {landUse:} [amlu-twm] |  |  |  |  | LUMIP | LUMIP
1 | Irrigation Flux Including any Irrigation for Crops, Trees, Pasture, or Urban Lawns | kg m-2 s-1 | Mass flux of water due to irrigation. |  | irrLut | surface_downward_mass_flux_of_water_due_to_irrigation | area: time: mean where sector | down | real | longitude latitude landUse time | irrLut | land | mon | area: areacella | LUMIP [Lmon_Lut] |  | 23 | 3e26abc2-b89b-11e6-be04-ac72891c3257 | 3f305b94-b89b-11e6-be04-ac72891c3257 | e9fa6830-c1ce-11e6-8067-ac72891c3257 | Temporal mean, Global field (single level) [XY-na] {landUse:} [amlu-twm] |  |  |  |  | LUMIP | LUMIP
1 | Anthropogenic Heat Flux Generated from non-Renewable Human Primary Energy Consumption | W m-2 | Anthropogenic heat flux generated from non-renewable human primary energy consumption, including energy use by vehicles, commercial and residential buildings, industry, and power plants. Primary energy refers to energy in natural resources, fossil and nonfossil, before conversion into other forms, such as electricity. |  | fahLut | surface_upward_heat_flux_due_to_anthropogenic_energy_consumption | area: time: mean where sector | up | real | longitude latitude landUse time | fahLut | land | mon | area: areacella | LUMIP [Lmon_Lut] |  | 24 | 3e26b0c2-b89b-11e6-be04-ac72891c3257 | 3f30557c-b89b-11e6-be04-ac72891c3257 | e9fa6830-c1ce-11e6-8067-ac72891c3257 | Temporal mean, Global field (single level) [XY-na] {landUse:} [amlu-twm] |  |  |  |  | LUMIP | LUMIP
1 | Net Carbon Mass Flux from Wood and Agricultural Product Pools on Land Use Tile into Atmosphere [kgC m-2 s-1] | kg m-2 s-1 | Flux of CO2 from product pools into the atmosphere. Examples of "forestry and agricultural products" are paper, cardboard, furniture, timber for construction, biofuels and food for both humans and livestock. Models that simulate land use changes have one or more pools of carbon that represent these products in order to conserve carbon and allow its eventual release into the atmosphere, for example, when the products decompose in landfill sites. Produce this variable i a model has explicit anthropogenic product pools by land use tile |  | fProductDecompLut | tendency_of_atmosphere_mass_content_of_carbon_dioxide_expressed_as_carbon_due_to_emission_from_forestry_and_agricultural_products | area: time: mean where sector |  | real | longitude latitude landUse time | fProductDecompLut | land | mon | area: areacella | LUMIP [Lmon_Lut] |  | 25 | 3e26b4be-b89b-11e6-be04-ac72891c3257 | 3f3074ee-b89b-11e6-be04-ac72891c3257 | e9fa6830-c1ce-11e6-8067-ac72891c3257 | Temporal mean, Global field (single level) [XY-na] {landUse:} [amlu-twm] |  |  |  |  | LUMIP | LUMIP
1 | Carbon Harvested Due to Land-Use or Land-Cover Change Process That Enters Anthropogenic Product Pools on Tile | kg m-2 s-1 | This annual mean flux refers to the transfer of carbon primarily through harvesting land use into anthropogenic product pools, e.g.,deforestation or wood harvesting from primary or secondary lands, food harvesting on croplands, harvesting (grazing) by animals on pastures. |  | fLulccProductLut | carbon_mass_flux_into_forestry_and_agricultural_products_due_to_anthropogenic_land_use_or_land_cover_change | area: time: mean where sector |  | real | longitude latitude landUse time | fLulccProductLut | land | mon | area: areacella | LUMIP [Lmon_Lut] |  | 26 | 3e26b8a6-b89b-11e6-be04-ac72891c3257 | 3f30714c-b89b-11e6-be04-ac72891c3257 | e9fa6830-c1ce-11e6-8067-ac72891c3257 | Temporal mean, Global field (single level) [XY-na] {landUse:} [amlu-twm] |  |  |  |  | LUMIP | LUMIP
1 | Carbon Transferred to Soil or Litter Pools Due to Land-Use or Land-Cover Change Processes on Tile | kg m-2 s-1 | This annual mean flux refers to the transfer of carbon into soil or litter pools due to any land use or land-cover change activities |  | fLulccResidueLut | carbon_mass_flux_into_litter_and_soil_due_to_anthropogenic_land_use_or_land_cover_change | area: time: mean where sector |  | real | longitude latitude landUse time | fLulccResidueLut | land | mon | area: areacella | LUMIP [Lmon_Lut] |  | 27 | 3e26bc84-b89b-11e6-be04-ac72891c3257 | 3f3067e2-b89b-11e6-be04-ac72891c3257 | e9fa6830-c1ce-11e6-8067-ac72891c3257 | Temporal mean, Global field (single level) [XY-na] {landUse:} [amlu-twm] |  |  |  |  | LUMIP | LUMIP
1 | Carbon Transferred Directly to Atmosphere Due to any Land-Use or Land-Cover Change Activities [kgC m-2 s-1] | kg m-2 s-1 | This annual mean flux refers to the transfer of carbon directly to the atmosphere due to any land-use or land-cover change activities. Include carbon transferred due to deforestation or agricultural directly into atmosphere, and emissions form anthropogenic pools into atmosphere |  | fLulccAtmLut | surface_upward_mass_flux_of_carbon_dioxide_expressed_as_carbon_due_to_anthropogenic_land_use_or_land_cover_change_excluding_forestry_and_agricultural_products | area: time: mean where sector | up | real | longitude latitude landUse time | fLulccAtmLut | land | mon | area: areacella | LUMIP [Lmon_Lut] |  | 28 | 3e26c210-b89b-11e6-be04-ac72891c3257 | 3f3051c6-b89b-11e6-be04-ac72891c3257 | e9fa6830-c1ce-11e6-8067-ac72891c3257 | Temporal mean, Global field (single level) [XY-na] {landUse:} [amlu-twm] |  |  |  |  | LUMIP | LUMIP
1 | Percentage of Grid Cell for Each Land-Use Tile | % | End of year values (not annual mean); note that percentage should be reported as percentage of land grid cell (example: frac_lnd = 0.5, frac_ocn = 0.5, frac_crop_lnd = 0.2 (of land portion of grid cell), then frac_lut(crop) = 0.5*0.2 = 0.1) |  | fracLut | area_fraction | area: mean where land over all_area_types time: mean |  | real | longitude latitude landUse time | fracLut | land | mon | area: areacella | LUMIP [Lmon_Lut] |  | 29 | 9157856a-267c-11e7-8933-ac72891c3257 | 591423aa-9e49-11e5-803c-0d0b866b59f3 | fa25342a-267c-11e7-9bed-ac72891c3257 | Temporal mean, Global field (single level) [XY-na] {landUse:} [amnlax-tmn] |  |  |  |  | CMIP,LUMIP | CMIP,LUMIP
1 | Precipitation Flux of Water Containing Oxygen-18 (H2 18O) | kg m-2 s-1 | Precipitation mass flux of water molecules that contain the oxygen-18 isotope (H2 18O), including solid and liquid phases. |  | pr18O | precipitation_flux_containing_18O | area: time: mean |  | real | longitude latitude time | pr18O | atmos | mon | area: areacella | PMIP [PMIP-Amon-02] |  | 6 | 6f68a372-9acb-11e6-b7ee-ac72891c3257 | 590e4408-9e49-11e5-803c-0d0b866b59f3 | f7dcac96-562c-11e6-a2a4-ac72891c3257 | Temporal mean, Global field (single level) [XY-na] [am-tm] |  |  |  |  | PMIP | PMIP
1 | Precipitation Flux of Snow and Ice Containing Oxygen-18 (H2 18O) | kg m-2 s-1 | Precipitation mass flux of water molecules that contain the oxygen-18 isotope (H2 18O), including solid phase only. |  | prsn18O | solid_precipitation_flux_containing_18O | area: time: mean |  | real | longitude latitude time | prsn18O | atmos | mon | area: areacella | PMIP [PMIP-Amon-02] |  | 7 | 6f68a9e4-9acb-11e6-b7ee-ac72891c3257 | 591763b2-9e49-11e5-803c-0d0b866b59f3 | f7dcac96-562c-11e6-a2a4-ac72891c3257 | Temporal mean, Global field (single level) [XY-na] [am-tm] |  |  |  |  | PMIP | PMIP
1 | Precipitation Flux of Water Containing Deuterium (1H 2H O) | kg m-2 s-1 | Precipitation mass flux of water molecules that contain one atom of the hydrogen-2 isotope (1H 2H O), including solid and liquid phases. |  | pr2h | precipitation_flux_containing_single_2H | area: time: mean |  | real | longitude latitude time | pr2h | atmos | mon | area: areacella | PMIP [PMIP-Amon-02] |  | 8 | 6f68b074-9acb-11e6-b7ee-ac72891c3257 | 590e105a-9e49-11e5-803c-0d0b866b59f3 | f7dcac96-562c-11e6-a2a4-ac72891c3257 | Temporal mean, Global field (single level) [XY-na] [am-tm] |  |  |  |  | PMIP | PMIP
1 | Precipitation Flux of Snow and Ice Containing Deuterium (1H 2H O) | kg m-2 s-1 | Precipitation mass flux of water molecules that contain one atom of the hydrogen-2 isotope (1H 2H O), including solid phase only. |  | prsn2h | solid_precipitation_flux_containing_single_2H | area: time: mean |  | real | longitude latitude time | prsn2h | atmos | mon | area: areacella | PMIP [PMIP-Amon-02] |  | 9 | 6f68b646-9acb-11e6-b7ee-ac72891c3257 | 5912fb88-9e49-11e5-803c-0d0b866b59f3 | f7dcac96-562c-11e6-a2a4-ac72891c3257 | Temporal mean, Global field (single level) [XY-na] [am-tm] |  |  |  |  | PMIP | PMIP
1 | Precipitation Flux of Water Containing Oxygen-17 (H2 17O) | kg m-2 s-1 | Precipitation mass flux of water molecules that contain the oxygen-17 isotope (H2 17O), including solid and liquid phases. |  | pr17O | precipitation_flux_containing_17O | area: time: mean |  | real | longitude latitude time | pr17O | atmos | mon | area: areacella | PMIP [PMIP-Amon-02] |  | 10 | 6f68bc22-9acb-11e6-b7ee-ac72891c3257 | 590f10b8-9e49-11e5-803c-0d0b866b59f3 | f7dcac96-562c-11e6-a2a4-ac72891c3257 | Temporal mean, Global field (single level) [XY-na] [am-tm] |  |  |  |  | PMIP | PMIP
1 | Precipitation Flux of Snow and Ice Containing Oxygen-17 (H2 17O) | kg m-2 s-1 | Precipitation mass flux of water molecules that contain the oxygen-17 isotope (H2 17O), including solid phase only. |  | prsn17O | solid_precipitation_flux_containing_17O | area: time: mean |  | real | longitude latitude time | prsn17O | atmos | mon | area: areacella | PMIP [PMIP-Amon-02] |  | 11 | 6f68c1fe-9acb-11e6-b7ee-ac72891c3257 | 591401a4-9e49-11e5-803c-0d0b866b59f3 | f7dcac96-562c-11e6-a2a4-ac72891c3257 | Temporal mean, Global field (single level) [XY-na] [am-tm] |  |  |  |  | PMIP | PMIP
1 | Mass of Water Vapor Containing Oxygen-17 (H2 17O) in Layer | kg m-2 | Water vapor path for water molecules that contain oxygen-17 (H2 17O) |  | prw17O | mass_content_of_water_vapor_containing_17O_in_atmosphere_layer | area: time: mean |  | real | longitude latitude alevel time | prw17O | atmos | mon | area: areacella | PMIP [PMIP-Amon-02] |  | 13 | 6f68cf50-9acb-11e6-b7ee-ac72891c3257 | 590f7e72-9e49-11e5-803c-0d0b866b59f3 | 62eebe98-1617-11e7-a126-5404a60d96b5 | Temporal mean, Global field on model atmosphere levels [XY-A] |  |  |  |  | PMIP | PMIP
1 | Mass of Water Containing Deuterium (1H 2H O) in Layer | kg m-2 | Water vapor path for water molecules that contain one atom of the hydrogen-2 isotope (1H 2H O) |  | prw2H | mass_content_of_water_vapor_containing_single_2H_in_atmosphere_layer | area: time: mean |  | real | longitude latitude alevel time | prw2H | atmos | mon | area: areacella | PMIP [PMIP-Amon-02] |  | 14 | 6f68d5cc-9acb-11e6-b7ee-ac72891c3257 | 5914fd52-9e49-11e5-803c-0d0b866b59f3 | 62eebe98-1617-11e7-a126-5404a60d96b5 | Temporal mean, Global field on model atmosphere levels [XY-A] |  |  |  |  | PMIP | PMIP
1 | Potential Evapotranspiration | kg m-2 s-1 | at surface; potential flux of water into the atmosphere due to conversion of both liquid and solid phases to vapor (from underlying surface and vegetation) |  | evspsblpot | water_potential_evaporation_flux | area: mean where land time: mean |  | real | longitude latitude time | evspsblpot | land | mon | area: areacella | PMIP [PMIP-Amon-02] |  | 18 | 6f68edb4-9acb-11e6-b7ee-ac72891c3257 | 2ca539fe3d21e4555ac39018c99b357d | f7de23aa-562c-11e6-a2a4-ac72891c3257 | Temporal mean, Global field (single level) [XY-na] [amnla-tmn] |  |  |  |  | PMIP | PMIP
1 | Net Longwave Surface Radiation | W m-2 | Net longwave surface radiation |  | rls | surface_net_downward_longwave_flux | area: time: mean | down | real | longitude latitude time | rls | atmos | mon | area: areacella | PMIP [PMIP-Amon-02] |  | 19 | 8b922368-4a5b-11e6-9cd2-ac72891c3257 | 3e7348adedb540627808da06a211c81c | f7dcac96-562c-11e6-a2a4-ac72891c3257 | Temporal mean, Global field (single level) [XY-na] [am-tm] |  |  |  |  | DCPP,PAMIP,PMIP | DCPP,PAMIP,PMIP
1 | Net Shortwave Surface Radiation | W m-2 | Net downward shortwave radiation at the surface |  | rss | surface_net_downward_shortwave_flux | area: time: mean | down | real | longitude latitude time | rss | atmos | mon | area: areacella | PMIP [PMIP-Amon-02] |  | 20 | 6f68f91c-9acb-11e6-b7ee-ac72891c3257 | cdd8f95be110061697bc323f6bcaba2d | f7dcac96-562c-11e6-a2a4-ac72891c3257 | Temporal mean, Global field (single level) [XY-na] [am-tm] |  |  |  |  | DCPP,PAMIP,PMIP | DCPP,PAMIP,PMIP
1 | Vertically Integrated Eastward Moisture Transport | kg m-1 s-1 | Vertically integrated Eastward moisture transport (Mass weighted vertical integral of the product of eastward wind by total water mass per unit mass) |  | intuaw | eastward_atmosphere_water_transport_across_unit_distance | area: time: mean |  | real | longitude latitude time | intuaw | atmos | mon | area: areacella | PMIP [PMIP-Amon-02] |  | 22 | 6f690484-9acb-11e6-b7ee-ac72891c3257 | 590de58a-9e49-11e5-803c-0d0b866b59f3 | f7dcac96-562c-11e6-a2a4-ac72891c3257 | Temporal mean, Global field (single level) [XY-na] [am-tm] |  |  |  |  | PMIP | PMIP
1 | Vertically Integrated Northward Moisture Transport | kg m-1 s-1 | Vertically integrated Northward moisture transport (Mass_weighted_vertical integral of the product of northward wind by total water mass per unit mass) |  | intvaw | northward_atmosphere_water_transport_across_unit_distance | area: time: mean |  | real | longitude latitude time | intvaw | atmos | mon | area: areacella | PMIP [PMIP-Amon-02] |  | 23 | 6f690b5a-9acb-11e6-b7ee-ac72891c3257 | 591444ca-9e49-11e5-803c-0d0b866b59f3 | f7dcac96-562c-11e6-a2a4-ac72891c3257 | Temporal mean, Global field (single level) [XY-na] [am-tm] |  |  |  |  | PMIP | PMIP
1 | Vertically Integrated Eastward Dry Statice Energy Transport | MJ m-1 s-1 | Vertically integrated eastward dry static energy transport (cp.T +zg).v (Mass_weighted_vertical integral of the product of eastward wind by dry static_energy per mass unit) |  | intuadse | eastward_atmosphere_dry_static_energy_transport_across_unit_distance | area: time: mean |  | real | longitude latitude time | intuadse | atmos | mon | area: areacella | PMIP [PMIP-Amon-02] |  | 24 | 6f691104-9acb-11e6-b7ee-ac72891c3257 | 5917acf0-9e49-11e5-803c-0d0b866b59f3 | f7dcac96-562c-11e6-a2a4-ac72891c3257 | Temporal mean, Global field (single level) [XY-na] [am-tm] |  |  |  |  | PMIP | PMIP
1 | Vertically Integrated Northward Dry Static Energy Transport | MJ m-1 s-1 | Vertically integrated northward dry static energy transport (cp.T +zg).v (Mass_weighted_vertical integral of the product of northward wind by dry static_energy per mass unit) |  | intvadse | northward_atmosphere_dry_static_energy_transport_across_unit_distance | area: time: mean |  | real | longitude latitude time | intvadse | atmos | mon | area: areacella | PMIP [PMIP-Amon-02] |  | 25 | 6f6916a4-9acb-11e6-b7ee-ac72891c3257 | 59147b48-9e49-11e5-803c-0d0b866b59f3 | f7dcac96-562c-11e6-a2a4-ac72891c3257 | Temporal mean, Global field (single level) [XY-na] [am-tm] |  |  |  |  | PMIP | PMIP
1 | Lightning Flash Rate | km-2 s-1 | proposed name: lightning_flash_rate (units to be interpreted as "counts km-2 s-1) | Lightning Flash Rate | flashrate | frequency_of_lightning_flashes_per_unit_area | area: time: mean |  | real | longitude latitude time | flashrate | atmosChem | mon | area: areacella | PMIP [PMIP-Amon-02] |  | 26 | 6f691c58-9acb-11e6-b7ee-ac72891c3257 | 23ecf19e478a3ed9026b011e1e1fed02 | f7dcac96-562c-11e6-a2a4-ac72891c3257 | Temporal mean, Global field (single level) [XY-na] [am-tm] |  |  |  |  | PMIP | PMIP
1 | Liquid Water Content of Soil Layer | kg m-2 | in each soil layer, the mass of water in liquid phase. Reported as "missing" for grid cells occupied entirely by "sea" |  | mrsll | liquid_water_content_of_soil_layer | area: mean where land time: mean |  | real | longitude latitude sdepth time | mrsll | land | mon | area: areacella | PMIP [PMIP-Lmon-02] |  | 6 | 6f6a36c4-9acb-11e6-b7ee-ac72891c3257 | 5914640a-9e49-11e5-803c-0d0b866b59f3 | f7ed82f0-562c-11e6-a2a4-ac72891c3257 | Temporal mean, Global field on soil levels [XY-S] [amnla-tmn] |  |  |  |  | C4MIP,LUMIP,PMIP | C4MIP,LUMIP,PMIP
1 | Total Vegetated Percentage Cover | % | Percentage of grid cell that is covered by vegetation.This SHOULD be the sum of tree, grass (natural and pasture), crop and shrub fractions. |  | vegFrac | area_fraction | area: mean where land over all_area_types time: mean |  | real | longitude latitude time typeveg | vegFrac | land | mon | area: areacella | PMIP [PMIP-Lmon-02] |  | 11 | 6f6a57d0-9acb-11e6-b7ee-ac72891c3257 | 590e75c2-9e49-11e5-803c-0d0b866b59f3 | 52a0fe48-1ed7-11e7-9366-ac72891c3257 | Temporal mean, Global field (single level) [XY-na] {:typeveg} [amnla-tmn] |  |  |  |  | C4MIP,CMIP,LUMIP,PMIP | C4MIP,CMIP,LUMIP,PMIP
1 | Needleleaf Evergreen Tree Area Percentage | % | This is the percentage of the entire grid cell that is covered by needleleaf evergreen trees. |  | treeFracNdlEvg | area_fraction | area: mean where land over all_area_types time: mean |  | real | longitude latitude time typetreene | treeFracNdlEvg | land | mon | area: areacella | PMIP [PMIP-Lmon-02] |  | 12 | 6f6a5e4c-9acb-11e6-b7ee-ac72891c3257 | 59144f06-9e49-11e5-803c-0d0b866b59f3 | 7459241c-30ba-11e7-a768-5404a60d96b5 | Temporal mean, Global field (single level) [XY-na] {:typetreene} [amnlax-tmn] |  |  |  |  | C4MIP,CMIP,LUMIP,PMIP | C4MIP,CMIP,LUMIP,PMIP
1 | Percentage Cover by C3 Crops | % | Percentage of entire grid cell covered by C3 crops |  | cropFracC3 | area_fraction | area: mean where land over all_area_types time: mean |  | real | longitude latitude time typec3crop | cropFracC3 | land | mon | area: areacella | PMIP [PMIP-Lmon-02] |  | 18 | 8b81522c-4a5b-11e6-9cd2-ac72891c3257 | 5916fc60-9e49-11e5-803c-0d0b866b59f3 | 8b92729c-30b4-11e7-a768-5404a60d96b5 | Temporal mean, Global field (single level) [XY-na] {:typec3crop} [amnlax-tmn] |  |  |  |  | C4MIP,CMIP,LUMIP,PMIP | C4MIP,CMIP,LUMIP,PMIP
1 | Percentage Cover by C4 Crops | % | Percentage of entire grid cell covered by C4 crops |  | cropFracC4 | area_fraction | area: mean where land over all_area_types time: mean |  | real | longitude latitude time typec4crop | cropFracC4 | land | mon | area: areacella | PMIP [PMIP-Lmon-02] |  | 19 | 6f6a8ea8-9acb-11e6-b7ee-ac72891c3257 | 59170444-9e49-11e5-803c-0d0b866b59f3 | 8be482c6-30b4-11e7-a768-5404a60d96b5 | Temporal mean, Global field (single level) [XY-na] {:typec4crop} [amnlax-tmn] |  |  |  |  | C4MIP,CMIP,LUMIP,PMIP | C4MIP,CMIP,LUMIP,PMIP
1 | Total Carbon in All Terrestrial Carbon Pools | kg m-2 | Report missing data over ocean grid cells. For fractional land report value averaged over the land fraction. |  | cLand | mass_content_of_carbon_in_vegetation_and_litter_and_soil_and_forestry_and_agricultural_products | area: mean where land time: mean |  | real | longitude latitude time | cLand | land | mon | area: areacella | PMIP [PMIP-Lmon-02] |  | 20 | 8b7eded4-4a5b-11e6-9cd2-ac72891c3257 | 5917aa7a-9e49-11e5-803c-0d0b866b59f3 | f7de23aa-562c-11e6-a2a4-ac72891c3257 | Temporal mean, Global field (single level) [XY-na] [amnla-tmn] |  |  |  |  | C4MIP,DCPP,LUMIP,PAMIP,PMIP | C4MIP,DCPP,LUMIP,PAMIP,PMIP
2 | Height of the Vegetation Canopy | m | Vegetation height averaged over all vegetation types and over the vegetated fraction of a grid cell. |  | vegHeight | canopy_height | area: time: mean where vegetation (comment: mask=vegFrac) |  | real | longitude latitude time | vegHeight | land | mon | area: areacella | PMIP [PMIP-Lmon-02] |  | 24 | 6f6aafaa-9acb-11e6-b7ee-ac72891c3257 | 59170cbe-9e49-11e5-803c-0d0b866b59f3 | 40ebe794-6fd0-11e8-80de-a44cc8186c64 | Temporal mean, Global field (single level) [XY-na] [amv-twm] |  |  |  |  | AerChemMIP,C4MIP,DAMIP,HighResMIP,LUMIP,PMIP | AerChemMIP,C4MIP,DAMIP,HighResMIP,LUMIP,PMIP
2 | Height of Trees | m | Vegetation height averaged over the tree fraction of a grid cell. |  | vegHeightTree | canopy_height | area: time: mean where trees (comment: mask=treeFrac) |  | real | longitude latitude time | vegHeightTree | land | mon | area: areacella | PMIP [PMIP-Lmon-02] |  | 25 | 6f6ab46e-9acb-11e6-b7ee-ac72891c3257 | 59136000-9e49-11e5-803c-0d0b866b59f3 | fa260328-267c-11e7-9bed-ac72891c3257 | Temporal mean, Global field (single level) [XY-na] [amtr-twm] |  |  |  |  | C4MIP,LUMIP,PMIP | C4MIP,LUMIP,PMIP
2 | Wetland Percentage Cover | % | Percentage of grid cell covered by wetland. Report only one year if fixed percentage is used, or time series if values are determined dynamically. |  | wetlandFrac | area_fraction | area: mean where land over all_area_types time: mean |  | real | longitude latitude time typewetla | wetlandFrac | land | mon | area: areacella | PMIP [PMIP-Lmon-02] |  | 29 | 6f6acb20-9acb-11e6-b7ee-ac72891c3257 | 59147ddc-9e49-11e5-803c-0d0b866b59f3 | 7658a66e-33cd-11e7-8cec-5404a60d96b5 | Temporal mean, Global field (single level) [XY-na] {:typewetla} [amnla-tmn] |  |  |  |  | C4MIP,CMIP,LUMIP,PMIP | C4MIP,CMIP,LUMIP,PMIP
2 | Mass of 14C in All Terrestrial Carbon Pools | kg m-2 | Carbon-14 mass content per unit area in vegetation (any living plants e.g. trees, shrubs, grass), litter (dead plant material in or above the soil), soil, and forestry and agricultural products (e.g. paper, cardboard, furniture, timber for construction, biofuels and food for both humans and livestock). |  | c14Land | mass_content_of_14C_in_vegetation_and_litter_and_soil_and_forestry_and_agricultural_products | area: mean where land time: mean |  | real | longitude latitude time | c14Land | land | mon | area: areacella | PMIP [PMIP-Lmon-02] |  | 33 | 8b7f5bfc-4a5b-11e6-9cd2-ac72891c3257 | 590f885e-9e49-11e5-803c-0d0b866b59f3 | f7de23aa-562c-11e6-a2a4-ac72891c3257 | Temporal mean, Global field (single level) [XY-na] [amnla-tmn] |  |  |  |  | C4MIP,LUMIP,PMIP | C4MIP,LUMIP,PMIP
1 | Nitrogen Mass in Vegetation | kg m-2 | Report missing data over ocean grid cells. For fractional land report value averaged over the land fraction. |  | nVeg | vegetation_mass_content_of_nitrogen | area: mean where land time: mean |  | real | longitude latitude time | nVeg | land | mon | area: areacella | PMIP [PMIP-Lmon-02] |  | 38 | 6f6b0478-9acb-11e6-b7ee-ac72891c3257 | 59176128-9e49-11e5-803c-0d0b866b59f3 | f7de23aa-562c-11e6-a2a4-ac72891c3257 | Temporal mean, Global field (single level) [XY-na] [amnla-tmn] |  |  |  |  | C4MIP,LUMIP,PMIP | C4MIP,LUMIP,PMIP
1 | Nitrogen Mass in Soil Pool | kg m-2 | Report missing data over ocean grid cells. For fractional land report value averaged over the land fraction. |  | nSoil | soil_mass_content_of_nitrogen | area: mean where land time: mean |  | real | longitude latitude time | nSoil | land | mon | area: areacella | PMIP [PMIP-Lmon-02] |  | 40 | 8b80baec-4a5b-11e6-9cd2-ac72891c3257 | 590e5100-9e49-11e5-803c-0d0b866b59f3 | f7de23aa-562c-11e6-a2a4-ac72891c3257 | Temporal mean, Global field (single level) [XY-na] [amnla-tmn] |  |  |  |  | C4MIP,LUMIP,PMIP | C4MIP,LUMIP,PMIP
2 | Grid Averaged Methane Emissions from Wetlands | kg m-2 s-1 | Net upward flux of methane (NH4) from wetlands (areas where water covers the soil, or is present either at or near the surface of the soil all year or for varying periods of time during the year, including during the growing season). |  | wetlandCH4 | surface_net_upward_mass_flux_of_methane_due_to_emission_from_wetland_biological_processes | area: mean where land time: mean |  | real | longitude latitude time | wetlandCH4 | land | mon | area: areacella | PMIP [PMIP-Lmon-02] |  | 43 | 6f6b2106-9acb-11e6-b7ee-ac72891c3257 | 5917a070-9e49-11e5-803c-0d0b866b59f3 | f7de23aa-562c-11e6-a2a4-ac72891c3257 | Temporal mean, Global field (single level) [XY-na] [amnla-tmn] |  |  |  |  | C4MIP,LUMIP,PMIP | C4MIP,LUMIP,PMIP
2 | Carbon-14 Mass Flux out of Atmosphere Due to Gross Primary Production on Land [kgC m-2 s-1] | kg m-2 s-1 | The rate of synthesis of carbon-14 in biomass from inorganic precursors by autotrophs ("producers") expressed as the mass of carbon which it contains. For example, photosynthesis in plants or phytoplankton. The producers also respire some of this biomass and the difference is referred to as the net primary production. |  | gppc14 | gross_primary_productivity_of_biomass_expressed_as_14C | area: mean where land time: mean |  | real | longitude latitude time | gppc14 | land | mon | area: areacella | PMIP [PMIP-Lmon-02] |  | 44 | 8b7f7826-4a5b-11e6-9cd2-ac72891c3257 | 590f95c4-9e49-11e5-803c-0d0b866b59f3 | f7de23aa-562c-11e6-a2a4-ac72891c3257 | Temporal mean, Global field (single level) [XY-na] [amnla-tmn] |  |  |  |  | C4MIP,LUMIP,PMIP | C4MIP,LUMIP,PMIP
2 | Carbon-14 Mass Flux into Atmosphere Due to Heterotrophic Respiration on Land [kgC m-2 s-1] | kg m-2 s-1 | Heterotrophic respiration is respiration by heterotrophs ("consumers"), which are organisms (including animals and decomposers) that consume other organisms or dead organic material, rather than synthesising organic material from inorganic precursors using energy from the environment (especially sunlight) as autotrophs ("producers") do. Heterotrophic respiration goes on within both the soil and litter pools. |  | rhc14 | surface_upward_mass_flux_of_carbon_dioxide_expressed_as_14C_due_to_heterotrophic_respiration | area: mean where land time: mean |  | real | longitude latitude time | rhc14 | land | mon | area: areacella | PMIP [PMIP-Lmon-02] |  | 46 | 6f6b324a-9acb-11e6-b7ee-ac72891c3257 | 590f2436-9e49-11e5-803c-0d0b866b59f3 | f7de23aa-562c-11e6-a2a4-ac72891c3257 | Temporal mean, Global field (single level) [XY-na] [amnla-tmn] |  |  |  |  | C4MIP,LUMIP,PMIP | C4MIP,LUMIP,PMIP
2 | Net Mass Flux of 14C Between Atmosphere and Land (Positive into Land) as a Result of All Processes [kgC m-2 s-1] | kg m-2 s-1 | Flux of carbon-14 as carbon dioxide into the land. This flux should be reproducible by differencing the sum of all carbon pools (cVeg, cLitter, cSoil, and cProducts or equivalently cLand) from one time step to the next, except in the case of lateral transfer of carbon due to harvest, riverine transport of dissolved organic and/or inorganic carbon, or any other process (in which case the lateral_carbon_transfer_over_land term, see below, will be zero data). |  | netAtmosLandC14Flux | surface_net_downward_mass_flux_of_carbon_dioxide_expressed_as_14C_due_to_all_land_processes | area: mean where land time: mean | down | real | longitude latitude time | netAtmosLandC14Flux | land | mon | area: areacella | PMIP [PMIP-Lmon-02] |  | 47 | 8b7f8b40-4a5b-11e6-9cd2-ac72891c3257 | 59132b58-9e49-11e5-803c-0d0b866b59f3 | f7de23aa-562c-11e6-a2a4-ac72891c3257 | Temporal mean, Global field (single level) [XY-na] [amnla-tmn] |  |  |  |  | C4MIP,LUMIP,PMIP | C4MIP,LUMIP,PMIP
2 | Carbon-13 Mass Flux out of Atmosphere Due to Gross Primary Production on Land [kgC m-2 s-1] | kg m-2 s-1 | The rate of synthesis of carbon-13 in biomass from inorganic precursors by autotrophs ("producers") expressed as the mass of carbon which it contains. For example, photosynthesis in plants or phytoplankton. The producers also respire some of this biomass and the difference is referred to as the net primary production. |  | gppc13 | gross_primary_productivity_of_biomass_expressed_as_13C | area: mean where land time: mean |  | real | longitude latitude time | gppc13 | land | mon | area: areacella | PMIP [PMIP-Lmon-02] |  | 48 | 8b7f90fe-4a5b-11e6-9cd2-ac72891c3257 | 590f9ace-9e49-11e5-803c-0d0b866b59f3 | f7de23aa-562c-11e6-a2a4-ac72891c3257 | Temporal mean, Global field (single level) [XY-na] [amnla-tmn] |  |  |  |  | C4MIP,LUMIP,PMIP | C4MIP,LUMIP,PMIP
2 | Carbon-13 Mass Flux into Atmosphere Due to Autotrophic (Plant) Respiration on Land [kgC m-2 s-1] | kg m-2 s-1 | Flux of carbon-13 into the atmosphere due to plant respiration. Plant respiration is the sum of respiration by parts of plants both above and below the soil. It is assumed that all the respired carbon dioxide is emitted to the atmosphere. |  | rac13 | surface_upward_mass_flux_of_carbon_dioxide_expressed_as_13C_due_to_plant_respiration | area: mean where land time: mean |  | real | longitude latitude time | rac13 | land | mon | area: areacella | PMIP [PMIP-Lmon-02] |  | 49 | 6f6b4384-9acb-11e6-b7ee-ac72891c3257 | 590dd13a-9e49-11e5-803c-0d0b866b59f3 | f7de23aa-562c-11e6-a2a4-ac72891c3257 | Temporal mean, Global field (single level) [XY-na] [amnla-tmn] |  |  |  |  | C4MIP,LUMIP,PMIP | C4MIP,LUMIP,PMIP
2 | Net Mass Flux of 13C Between Atmosphere and Land (Positive into Land) as a Result of All Processes [kgC m-2 s-1] | kg m-2 s-1 | Flux of carbon 31as carbon dioxide into the land. This flux should be reproducible by differencing the sum of all carbon pools (cVeg, cLitter, cSoil, and cProducts or equivalently cLand) from one time step to the next, except in the case of lateral transfer of carbon due to harvest, riverine transport of dissolved organic and/or inorganic carbon, or any other process (in which case the lateral_carbon_transfer_over_land term, see below, will be zero data).- |  | netAtmosLandC13Flux | surface_net_downward_mass_flux_of_carbon_dioxide_expressed_as_13C_due_to_all_land_processes | area: mean where land time: mean | down | real | longitude latitude time | netAtmosLandC13Flux | land | mon | area: areacella | PMIP [PMIP-Lmon-02] |  | 51 | 6f6b5004-9acb-11e6-b7ee-ac72891c3257 | 59176d94-9e49-11e5-803c-0d0b866b59f3 | f7de23aa-562c-11e6-a2a4-ac72891c3257 | Temporal mean, Global field (single level) [XY-na] [amnla-tmn] |  |  |  |  | C4MIP,LUMIP,PMIP | C4MIP,LUMIP,PMIP
1 | Total Nitrogen Lost to the Atmosphere (Sum of NHx, NOx, N2O, N2) | kg m-2 s-1 | Total flux of Nitrogen from the land into the atmosphere. |  | fNgas | surface_upward_mass_flux_of_nitrogen_compounds_expressed_as_nitrogen | area: mean where land time: mean |  | real | longitude latitude time | fNgas | land | mon | area: areacella | PMIP [PMIP-Lmon-02] |  | 53 | 8b8231e2-4a5b-11e6-9cd2-ac72891c3257 | 5914d462-9e49-11e5-803c-0d0b866b59f3 | f7de23aa-562c-11e6-a2a4-ac72891c3257 | Temporal mean, Global field (single level) [XY-na] [amnla-tmn] |  |  |  |  | C4MIP,LUMIP,PMIP | C4MIP,LUMIP,PMIP
1 | Isotopic Ratio of Oxygen-17 in Sea Water | 1 | Ratio of abundance of oxygen-17 (17O) atoms to oxygen-16 (16O) atoms in sea water |  | sw17O | isotope_ratio_of_17O_to_16O_in_sea_water_excluding_solutes_and_solids | area: mean where sea time: mean |  | real | longitude latitude olevel time | sw17O | ocean | mon | area: areacello volume: volcello | PMIP [PMIP-Omon-02] |  | 0 | fdca5cc1-4d35-11e8-be0a-1c4d70487308 | fdca5cbf-4d35-11e8-be0a-1c4d70487308 | f7e4000e-562c-11e6-a2a4-ac72891c3257 | Temporal mean, Global ocean field on model levels [XY-O] [tmean] |  |  |  |  | PMIP | PMIP
1 | Isotopic Ratio of Deuterium in Sea Water | 1 | Ratio of abundance of hydrogen-2 (2H) atoms to hydrogen-1 (1H) atoms in sea water |  | sw2H | isotope_ratio_of_2H_to_1H_in_sea_water_excluding_solutes_and_solids | area: mean where sea time: mean |  | real | longitude latitude olevel time | sw2H | ocean | mon | area: areacello volume: volcello | PMIP [PMIP-Omon-02] |  | 0 | fdca5cc2-4d35-11e8-be0a-1c4d70487308 | fdca5cc0-4d35-11e8-be0a-1c4d70487308 | f7e4000e-562c-11e6-a2a4-ac72891c3257 | Temporal mean, Global ocean field on model levels [XY-O] [tmean] |  |  |  |  | PMIP | PMIP
1 | Mass of Water Vapor Containing Oxygen-18 (H2 18O) in Layer | kg m-2 | Water vapor path for water molecules that contain oxygen-18 (H2 18O) |  | prw18O | mass_content_of_water_vapor_containing_18O_in_atmosphere_layer | area: mean where sea time: mean |  | real | longitude latitude olevel time | prw18O | ocean | mon | area: areacello volume: volcello | PMIP [PMIP-Omon-02] |  | 5 | 6f69577c-9acb-11e6-b7ee-ac72891c3257 | 590e0dd0-9e49-11e5-803c-0d0b866b59f3 | f7e4000e-562c-11e6-a2a4-ac72891c3257 | Temporal mean, Global ocean field on model levels [XY-O] [tmean] |  |  |  |  | PMIP | PMIP
1 | Isotopic Ratio of Oxygen-18 in Sea Water | 1 | Ratio of abundance of oxygen-18 (18O) atoms to oxygen-16 (16O) atoms in sea water |  | sw18O | isotope_ratio_of_18O_to_16O_in_sea_water_excluding_solutes_and_solids | area: time: mean |  | real | longitude latitude alevel time | sw18O | ocean | mon | area: areacella | PMIP [PMIP-Omon-02] |  | 12 | 6f68c8f2-9acb-11e6-b7ee-ac72891c3257 | 590d4440-9e49-11e5-803c-0d0b866b59f3 | 62eebe98-1617-11e7-a126-5404a60d96b5 | Temporal mean, Global field on model atmosphere levels [XY-A] |  |  |  |  | PMIP | PMIP
2 | Surface Downward Mass Flux of Carbon-14 as 14CO2 [kgC m-2 s-1] | kg m-2 s-1 | Gas exchange flux of carbon-14 as CO2 (positive into ocean) |  | fg14co2 | surface_downward_mass_flux_of_14C_dioxide_abiotic_analogue_expressed_as_carbon | area: mean where sea time: mean |  | real | longitude latitude time | fg14co2 | ocnBgchem | mon | area: areacello | PMIP [PMIP-Omon-02] |  | 24 | 8b7fad82-4a5b-11e6-9cd2-ac72891c3257 | 5917788e-9e49-11e5-803c-0d0b866b59f3 | e9f9f6ca-c1ce-11e6-8067-ac72891c3257 | Temporal mean, Global field (single level) [XY-na] [amse-tmn] |  |  |  |  | C4MIP,LUMIP,PMIP | C4MIP,LUMIP,PMIP
1 | Depth of 20 degree Celsius Isotherm | m | This quantity, sometimes called the "isotherm depth", is the depth (if it exists) at which the sea water potential temperature equals some specified value. This value should be specified in a scalar coordinate variable. Depth is the vertical distance below the surface. Potential temperature is the temperature a parcel of air or sea water would have if moved adiabatically to sea level pressure. | 20C isotherm depth | t20d | depth_of_isosurface_of_sea_water_potential_temperature | area: mean where sea time: mean |  | real | longitude latitude time | t20d | ocean | mon | area: areacello | PMIP [PMIP-Omon-02] |  | 31 | 8b922f7a-4a5b-11e6-9cd2-ac72891c3257 | 46bc4ce008d1306ea0780510304cfa88 | e9f9f6ca-c1ce-11e6-8067-ac72891c3257 | Temporal mean, Global field (single level) [XY-na] [amse-tmn] |  |  |  |  | DCPP,PAMIP,PMIP | DCPP,PAMIP,PMIP
1 | Vertically Averaged Sea Water Potential Temperature | degC | Vertical average of the sea water potential temperature through the whole ocean depth | Vertically averaged ocean temperature | thetaot | sea_water_potential_temperature | area: depth: time: mean |  | real | longitude latitude time | thetaot | ocean | mon | area: areacello | PMIP [PMIP-Omon-02] |  | 32 | 6f69f1b4-9acb-11e6-b7ee-ac72891c3257 | b5bc9b1fa92a35cec5989eeac3d77d1a | fb77c0f6-ddbc-11e8-8bae-a44cc8186c64 | Temporal mean, Global field (single level) [XY-na] [adm-tm] |  |  |  |  | DCPP,PAMIP,PMIP | DCPP,PAMIP,PMIP
1 | Stratospheric Optical Depth at 550nm (All Aerosols) 2D-Field (Stratosphere Only) | 1 | From tropopause to stratopause as defined by the model |  | od550aerso | stratosphere_optical_thickness_due_to_ambient_aerosol_particles | area: time: mean |  | real | longitude latitude time lambda550nm | od550aerso | atmos | mon | area: areacella | PMIP [PMIP-aero-02] |  | 7 | 6f6bc35e-9acb-11e6-b7ee-ac72891c3257 | 591720a0-9e49-11e5-803c-0d0b866b59f3 | dabd02ac-16f4-11e8-b44a-a44cc8186c64 | Temporal mean, Global field (single level) [XY-na] {:lambda550nm} [am-tm] |  |  |  |  | GeoMIP,PMIP | GeoMIP,PMIP
1 | Stratospheric Optical Depth at 550nm (Sulphate Only) 2D-Field (Stratosphere Only) | 1 | Stratospheric aerosol AOD due to sulfate aerosol at a wavelength of 550 nanometres. |  | od550so4so | stratosphere_optical_thickness_due_to_sulfate_ambient_aerosol_particles | area: time: mean |  | real | longitude latitude time lambda550nm | od550so4so | atmos | mon | area: areacella | PMIP [PMIP-aero-02] |  | 8 | 6f6bc796-9acb-11e6-b7ee-ac72891c3257 | 5914cf30-9e49-11e5-803c-0d0b866b59f3 | dabd02ac-16f4-11e8-b44a-a44cc8186c64 | Temporal mean, Global field (single level) [XY-na] {:lambda550nm} [am-tm] |  |  |  |  | PMIP | PMIP
1 | Clear Sky Shortwave Flux Due to Dust at Toa | W m-2 | Instantaneous forcing is the radiative flux change caused instantaneously by an imposed change in radiative forcing agent (greenhouse gases, aerosol, solar radiation, etc.). |  | swtoacsdust | toa_instantaneous_shortwave_forcing | area: time: mean |  | real | longitude latitude time | swtoacsdust | atmos | mon | area: areacella | PMIP [PMIP-aero-02] |  | 9 | d2370dda-4a9f-11e6-b84e-ac72891c3257 | 332db812bf06c7af2de1b9d1e0cf58c9 | f7dcac96-562c-11e6-a2a4-ac72891c3257 | Temporal mean, Global field (single level) [XY-na] [am-tm] |  |  |  |  | PMIP | PMIP
1 | All-Sky Shortwave Flux Due to Dust at Toa | W m-2 | Instantaneous forcing is the radiative flux change caused instantaneously by an imposed change in radiative forcing agent (greenhouse gases, aerosol, solar radiation, etc.). |  | swtoaasdust | toa_instantaneous_shortwave_forcing | area: time: mean |  | real | longitude latitude time | swtoaasdust | atmos | mon | area: areacella | PMIP [PMIP-aero-02] |  | 10 | d2371226-4a9f-11e6-b84e-ac72891c3257 | 4cabf9607859a83bcb3bc00fa8d0698c | f7dcac96-562c-11e6-a2a4-ac72891c3257 | Temporal mean, Global field (single level) [XY-na] [am-tm] |  |  |  |  | PMIP | PMIP
1 | TOA All-Sky Longwave Radiative Forcing Due to Dust | W m-2 | Instantaneous forcing is the radiative flux change caused instantaneously by an imposed change in radiative forcing agent (greenhouse gases, aerosol, solar radiation, etc.). |  | lwtoaasdust | toa_instantaneous_longwave_forcing | area: time: mean |  | real | longitude latitude time | lwtoaasdust | atmos | mon | area: areacella | PMIP [PMIP-aero-02] |  | 11 | d237160e-4a9f-11e6-b84e-ac72891c3257 | f9f66ff437154f86913937f9e2d9a26d | f7dcac96-562c-11e6-a2a4-ac72891c3257 | Temporal mean, Global field (single level) [XY-na] [am-tm] |  |  |  |  | PMIP | PMIP
1 | TOA Clear-Sky Longwave Radiative Forcing Due to Aerosols | W m-2 | Instantaneous forcing is the radiative flux change caused instantaneously by an imposed change in radiative forcing agent (greenhouse gases, aerosol, solar radiation, etc.). | Clear-Sky LW-RF Aerosols at TOA | lwtoacsaer | toa_instantaneous_longwave_forcing | area: time: mean |  | real | longitude latitude time | lwtoacsaer | atmos | mon | area: areacella | PMIP [PMIP-aero-02] |  | 12 | d23719f6-4a9f-11e6-b84e-ac72891c3257 | ab57604d6acd918c08aa6252145c608e | f7dcac96-562c-11e6-a2a4-ac72891c3257 | Temporal mean, Global field (single level) [XY-na] [am-tm] |  |  |  |  | PMIP | PMIP
1 | NO3 Aerosol Mass Mixing Ratio | kg kg-1 | Dry mass fraction of nitrate aerosol particles in air. | NO3 Aerosol Mass Mixing Ratio | mmrno3 | mass_fraction_of_nitrate_dry_aerosol_particles_in_air | area: time: mean |  | real | longitude latitude time | mmrno3 | aerosol | mon | area: areacella | PMIP [PMIP-aero-02] |  | 14 | 6f6be19a-9acb-11e6-b7ee-ac72891c3257 | 11619ca70c37ffd25d5b234c03ca4d4f | f7dcac96-562c-11e6-a2a4-ac72891c3257 | Temporal mean, Global field (single level) [XY-na] [am-tm] |  |  |  |  | PMIP | PMIP
1 | Total Deposition Rate of Dust | kg m-2 s-1 | Fdry mass deposition rate of dust |  | depdust | minus_tendency_of_atmosphere_mass_content_of_dust_dry_aerosol_particles_due_to_deposition | area: time: mean |  | real | longitude latitude time | depdust | aerosol | mon | area: areacella | PMIP [PMIP-aero-02] |  | 18 | 6f6bf34c-9acb-11e6-b7ee-ac72891c3257 | 59131910-9e49-11e5-803c-0d0b866b59f3 | f7dcac96-562c-11e6-a2a4-ac72891c3257 | Temporal mean, Global field (single level) [XY-na] [am-tm] |  |  |  |  | PMIP | PMIP
1 | Sedimentation Flux of Dust Mode Coarse Insoluble | kg m-2 s-1 | Dry mass deposition rate of dust aerosol. |  | sedustCI | minus_tendency_of_atmosphere_mass_content_of_insoluble_dust_dry_aerosol_particles_due_to_deposition | area: time: mean |  | real | longitude latitude time | sedustCI | aerosol | mon | area: areacella | PMIP [PMIP-aero-02] |  | 19 | 6f6bf7ac-9acb-11e6-b7ee-ac72891c3257 | 5917c046-9e49-11e5-803c-0d0b866b59f3 | f7dcac96-562c-11e6-a2a4-ac72891c3257 | Temporal mean, Global field (single level) [XY-na] [am-tm] |  |  |  |  | PMIP | PMIP
1 | Wet Diameter Mode Coarse Insoluble | kg m-2 s-1 | Emission from a primary source located anywhere within the atmosphere, including at the lower boundary (i.e. the surface of the earth). |  | md | tendency_of_atmosphere_mass_content_of_dust_dry_aerosol_particles_due_to_emission | area: time: mean |  | real | longitude latitude alevel time | md | atmos | mon | area: areacella | PMIP [PMIP-aero-02] |  | 20 | 6f6bfc0c-9acb-11e6-b7ee-ac72891c3257 | 590e4674-9e49-11e5-803c-0d0b866b59f3 | 62eebe98-1617-11e7-a126-5404a60d96b5 | Temporal mean, Global field on model atmosphere levels [XY-A] |  |  |  |  | PMIP | PMIP
1 | Optical Thickness at 443nm Dust | 1 | Total aerosol AOD due to dust aerosol at a wavelength of 443 nanometres. |  | od443dust | atmosphere_optical_thickness_due_to_dust_ambient_aerosol_particles | area: time: mean |  | real | longitude latitude time | od443dust | atmos | mon | area: areacella | PMIP [PMIP-aero-02] |  | 21 | 6f6c00c6-9acb-11e6-b7ee-ac72891c3257 | 59130948-9e49-11e5-803c-0d0b866b59f3 | f7dcac96-562c-11e6-a2a4-ac72891c3257 | Temporal mean, Global field (single level) [XY-na] [am-tm] |  |  |  |  | PMIP | PMIP
1 | Dust Optical Depth at 865nm | 1 | Total aerosol AOD due to dust aerosol at a wavelength of 865 nanometres. |  | od865dust | atmosphere_optical_thickness_due_to_dust_ambient_aerosol_particles | area: time: mean |  | real | longitude latitude time | od865dust | atmos | mon | area: areacella | PMIP [PMIP-aero-02] |  | 22 | 6f6c0526-9acb-11e6-b7ee-ac72891c3257 | 5914c0ee-9e49-11e5-803c-0d0b866b59f3 | f7dcac96-562c-11e6-a2a4-ac72891c3257 | Temporal mean, Global field (single level) [XY-na] [am-tm] |  |  |  |  | PMIP | PMIP
1 | TOA Clear-Sky Longwave Radiative Forcing Due to Dust | W m-2 | The direct radiative effect refers to the instantaneous radiative impact on the Earth's energy balance, excluding secondary effects such as changes in cloud cover. |  | lwtoacsdust | toa_longwave_dust_ambient_aerosol_particles_direct_radiative_effect_assuming_clear_sky | area: time: mean |  | real | longitude latitude time | lwtoacsdust | atmos | mon | area: areacella | PMIP [PMIP-aero-02] |  | 23 | 6f6c097c-9acb-11e6-b7ee-ac72891c3257 | 59134bf6-9e49-11e5-803c-0d0b866b59f3 | f7dcac96-562c-11e6-a2a4-ac72891c3257 | Temporal mean, Global field (single level) [XY-na] [am-tm] |  |  |  |  | PMIP | PMIP
1 | Clear-Sky Surface Shortwave Radiative Flux Due to Dust | W m-2 | The direct radiative effect refers to the instantaneous radiative impact on the Earth's energy balance, excluding secondary effects such as changes in cloud cover. Calculated in clear-sky conditions. |  | swsrfcsdust | surface_net_downward_shortwave_dust_ambient_aerosol_particles_direct_radiative_effect_assuming_clear_sky | area: time: mean |  | real | longitude latitude time | swsrfcsdust | atmos | mon | area: areacella | PMIP [PMIP-aero-02] |  | 24 | 6f6c0dd2-9acb-11e6-b7ee-ac72891c3257 | 5917cf46-9e49-11e5-803c-0d0b866b59f3 | f7dcac96-562c-11e6-a2a4-ac72891c3257 | Temporal mean, Global field (single level) [XY-na] [am-tm] |  |  |  |  | PMIP | PMIP
1 | All-Sky Surface Shortwave Radiative Flux Due to Dust | W m-2 | The direct radiative effect refers to the instantaneous radiative impact on the Earth's energy balance, excluding secondary effects such as changes in cloud cover. |  | swsrfasdust | surface_net_downward_shortwave_dust_ambient_aerosol_particles_direct_radiative_effect | area: time: mean |  | real | longitude latitude time | swsrfasdust | atmos | mon | area: areacella | PMIP [PMIP-aero-02] |  | 25 | 6f6c125a-9acb-11e6-b7ee-ac72891c3257 | 590f465a-9e49-11e5-803c-0d0b866b59f3 | f7dcac96-562c-11e6-a2a4-ac72891c3257 | Temporal mean, Global field (single level) [XY-na] [am-tm] |  |  |  |  | PMIP | PMIP
1 | Clear-Sky Surface Longwave Radiative Flux Due to Dust | W m-2 | The direct radiative effect refers to the instantaneous radiative impact on the Earth's energy balance, excluding secondary effects such as changes in cloud cover. Calculating in clear-sky conditions. |  | lwsrfcsdust | surface_net_downward_longwave_dust_ambient_aerosol_particles_direct_radiative_effect_assuming_clear_sky | area: time: mean |  | real | longitude latitude time | lwsrfcsdust | atmos | mon | area: areacella | PMIP [PMIP-aero-02] |  | 26 | 6f6c1782-9acb-11e6-b7ee-ac72891c3257 | 591497a4-9e49-11e5-803c-0d0b866b59f3 | f7dcac96-562c-11e6-a2a4-ac72891c3257 | Temporal mean, Global field (single level) [XY-na] [am-tm] |  |  |  |  | PMIP | PMIP
1 | All-Sky Surface Longwave Radiative Flux Due to Dust | W m-2 | The direct radiative effect refers to the instantaneous radiative impact on the Earth's energy balance, excluding secondary effects such as changes in cloud cover. |  | lwsrfasdust | surface_net_downward_longwave_dust_ambient_aerosol_particles_direct_radiative_effect | area: time: mean |  | real | longitude latitude time | lwsrfasdust | atmos | mon | area: areacella | PMIP [PMIP-aero-02] |  | 27 | 6f6c1b88-9acb-11e6-b7ee-ac72891c3257 | 5914ede4-9e49-11e5-803c-0d0b866b59f3 | f7dcac96-562c-11e6-a2a4-ac72891c3257 | Temporal mean, Global field (single level) [XY-na] [am-tm] |  |  |  |  | PMIP | PMIP
1 | Load of Dust | kg m-2 | The total dry mass of dust aerosol particles per unit area. |  | loaddust | atmosphere_mass_content_of_dust_dry_aerosol_particles | area: time: mean |  | real | longitude latitude time | loaddust | atmos | mon | area: areacella | PMIP [PMIP-aero-02] |  | 28 | 6d5b0b84-a39e-11e6-8a8c-ac72891c3257 | c23a39645d860d5a2d7f34ea91d1fd82 | f7dcac96-562c-11e6-a2a4-ac72891c3257 | Temporal mean, Global field (single level) [XY-na] [am-tm] |  |  |  |  | PMIP,VIACSAB | PMIP,VIACSAB
1 | Concentration of Dust | kg m-3 | Mass concentration means mass per unit volume and is used in the construction mass_concentration_of_X_in_Y, where X is a material constituent of Y. A chemical species denoted by X may be described by a single term such as "nitrogen" or a phrase such as "nox_expressed_as_nitrogen". "Aerosol" means the system of suspended liquid or solid particles in air (except cloud droplets) and their carrier gas, the air itself. Aerosol particles take up ambient water (a process known as hygroscopic growth) depending on the relative humidity and the composition of the particles. "Dry aerosol particles" means aerosol particles without any water uptake. |  | concdust | mass_concentration_of_dust_dry_aerosol_particles_in_air | area: time: mean |  | real | longitude latitude alevel time | concdust | atmos | mon | area: areacella | PMIP [PMIP-aero-02] |  | 29 | 6d5b0f08-a39e-11e6-8a8c-ac72891c3257 | a9e338f20a1b85e4758c5b3cb0ad961c | 62eebe98-1617-11e7-a126-5404a60d96b5 | Temporal mean, Global field on model atmosphere levels [XY-A] |  |  |  |  | PMIP,VIACSAB | PMIP,VIACSAB
1 | Daily Maximum Near-Surface Air Temperature over Crop Tile | K | maximum near-surface (usually, 2 meter) air temperature (add cell_method attribute "time: max") |  | tasmaxCrop | air_temperature | area: mean where crops time: maximum within days time: mean over days |  | real | longitude latitude time height2m | tasmaxCrop | atmos | mon | area: areacella | VIACSAB [viacsabExtra] |  | 6 | 124a0c76-c14f-11e6-bb78-ac72891c3257 | 170ff384-b622-11e6-bbe2-ac72891c3257 | deffdb19-ce15-11e8-8bae-a44cc8186c64 | Temporal mean, Global field (single level) [XY-na] {:height2m} [dmaxc] |  |  |  |  | VIACSAB | VIACSAB
1 | Daily Minimum Near-Surface Air Temperature over Crop Tile | K | minimum near-surface (usually, 2 meter) air temperature (add cell_method attribute "time: min") |  | tasminCrop | air_temperature | area: mean where crops time: minimum within days time: mean over days |  | real | longitude latitude time height2m | tasminCrop | atmos | mon | area: areacella | VIACSAB [viacsabExtra] |  | 7 | 124a104a-c14f-11e6-bb78-ac72891c3257 | 1758307c-b622-11e6-bbe2-ac72891c3257 | deffdb18-ce15-11e8-8bae-a44cc8186c64 | Temporal mean, Global field (single level) [XY-na] {:height2m} [dminc] |  |  |  |  | VIACSAB | VIACSAB
1 | Daily Minimum Near-Surface Relative Humidity over Crop Tile | % | The relative humidity with respect to liquid water for T> 0 C, and with respect to ice for T<0 C. |  | hursminCrop | relative_humidity | area: mean where crops time: minimum within days time: mean over days |  | real | longitude latitude time height2m | hursminCrop | atmos | mon | area: areacella | VIACSAB [viacsabExtra] |  | 8 | f32a805a-c38d-11e6-abc1-1b922e5e1118 | bf56baca-c14c-11e6-bb6a-ac72891c3257 | deffdb18-ce15-11e8-8bae-a44cc8186c64 | Temporal mean, Global field (single level) [XY-na] {:height2m} [dminc] |  |  |  |  | VIACSAB | VIACSAB
1 | Precipitation over Crop Tile | kg m-2 s-1 | includes both liquid and solid phases |  | prCrop | precipitation_flux | area: time: mean where crops (comment: mask=cropFrac) |  | real | longitude latitude time | prCrop | atmos | mon | area: areacella | VIACSAB [viacsabExtra] |  | 10 | 124a1b8a-c14f-11e6-bb78-ac72891c3257 | 81f029ba-b63d-11e6-98cb-ac72891c3257 | fa240aaa-267c-11e7-9bed-ac72891c3257 | Temporal mean, Global field (single level) [XY-na] [amc-twm] |  |  |  |  | VIACSAB | VIACSAB
Note on A1: Default priority (generally overridden by settings in "requestVar" record)
Note on B1: NetCDF Global Attribute
Note on E1: Name of variable in file
Note on H1: CMOR directive
Note on K1: CMOR name, unique within table
Note on U1: CMOR variable identifier
Note on V1: MIP variable identifier
Note on W1: Structure identifier

## EmonZ
Default Priority | Long name | units | description | comment | Variable Name | CF Standard Name | cell_methods | positive | type | dimensions | CMOR Name | modeling_realm | frequency | cell_measures | prov | provNote | rowIndex | UID | vid | stid | Structure Title | valid_min | valid_max | ok_min_mean_abs | ok_max_mean_abs | MIPs (requesting) | MIPs (by experiment)
1 | Zonal Mean Diabatic Heating Rates | K s-1 | The diabatic heating rates due to all the processes that may change potential temperature |  | zmtnt | tendency_of_air_temperature_due_to_diabatic_processes | longitude: mean time: mean |  | real | latitude plev39 time | zmtnt | atmos | mon |  | DAMIP [DAMIP-EmonZ] |  | 14 | feeaf906-96ec-11e6-b81e-c9e268aff03a | 00efa75221917486576896481325ce2f | f7e94ce4-562c-11e6-a2a4-ac72891c3257 | Temporal mean, Atmospheric Zonal Mean (on 39 pressure levels) [Y-P39] [tmean] |  |  |  |  | DAMIP | DAMIP
1 | Photolysis Rate of Ozone (O3) | s-1 | Sum of photolysis rates o3 -> o1d+o2 and o3 -> o+o2 | zonal mean; hence YZT | jo3 | photolysis_rate_of_ozone | longitude: mean time: mean |  | real | latitude plev39 time | jo3 | atmos | mon |  | DAMIP [DAMIP_Amon_new] |  | 4 | 8b8ef85a-4a5b-11e6-9cd2-ac72891c3257 | 59137fd6-9e49-11e5-803c-0d0b866b59f3 | f7e94ce4-562c-11e6-a2a4-ac72891c3257 | Temporal mean, Atmospheric Zonal Mean (on 39 pressure levels) [Y-P39] [tmean] |  |  |  |  | DAMIP | DAMIP
1 | Photolysis Rate of Diatomic Molecular Oxygen | s-1 | Rate of photolysis of molecular oxygen to atomic oxygen (o2 -> o1d+o) | zonal mean; hence YZT | jo2 | photolysis_rate_of_molecular_oxygen | longitude: mean time: mean |  | real | latitude plev39 time | jo2 | atmos | mon |  | DAMIP [DAMIP_Amon_new] |  | 5 | 8b8efec2-4a5b-11e6-9cd2-ac72891c3257 | 59137d56-9e49-11e5-803c-0d0b866b59f3 | f7e94ce4-562c-11e6-a2a4-ac72891c3257 | Temporal mean, Atmospheric Zonal Mean (on 39 pressure levels) [Y-P39] [tmean] |  |  |  |  | DAMIP | DAMIP
1 | Total Odd Oxygen (Ox) Production Rate | mol m-3 s-1 | total production rate of o+o1d+o3 including o2 photolysis and all o3 producing reactions | zonal mean; hence YZT | oxprod | tendency_of_mole_concentration_of_ox_in_air_due_to_chemical_and_photolytic_production | longitude: mean time: mean |  | real | latitude plev39 time | oxprod | atmosChem | mon |  | DAMIP [DAMIP_Amon_new] |  | 6 | 8b8f0372-4a5b-11e6-9cd2-ac72891c3257 | 5917ff52-9e49-11e5-803c-0d0b866b59f3 | f7e94ce4-562c-11e6-a2a4-ac72891c3257 | Temporal mean, Atmospheric Zonal Mean (on 39 pressure levels) [Y-P39] [tmean] |  |  |  |  | DAMIP | DAMIP
1 | Total Odd Oxygen (Ox) Loss Rate | mol m-3 s-1 | total chemical loss rate for o+o1d+o3 | zonal mean; hence YZT | oxloss | tendency_of_mole_concentration_of_ox_in_air_due_to_chemical_destruction | longitude: mean time: mean |  | real | latitude plev39 time | oxloss | atmosChem | mon |  | DAMIP [DAMIP_Amon_new] |  | 7 | 8b8f08d6-4a5b-11e6-9cd2-ac72891c3257 | 590db8c6-9e49-11e5-803c-0d0b866b59f3 | f7e94ce4-562c-11e6-a2a4-ac72891c3257 | Temporal mean, Atmospheric Zonal Mean (on 39 pressure levels) [Y-P39] [tmean] |  |  |  |  | DAMIP | DAMIP
1 | Mole Fraction of Odd Oxygen (O, O3 and O1D) | mol mol-1 | Mole Fraction of Ox | zonal mean; hence YZT | vmrox | mole_fraction_of_ox_in_air | longitude: mean time: mean |  | real | latitude plev39 time | vmrox | atmosChem | mon |  | DAMIP [DAMIP_Amon_new] |  | 8 | 8b8f0e58-4a5b-11e6-9cd2-ac72891c3257 | e51c1fc2-00a7-11e6-a8a4-5404a60d96b5 | f7e94ce4-562c-11e6-a2a4-ac72891c3257 | Temporal mean, Atmospheric Zonal Mean (on 39 pressure levels) [Y-P39] [tmean] |  |  |  |  | DAMIP | DAMIP
2 | Northward Ocean Salt Transport | kg s-1 | function of latitude, basin |  | sltbasin | northward_ocean_salt_transport | longitude: sum (comment: basin sum [along zig-zag grid path]) depth: sum time: mean |  | real | latitude basin time | sltbasin | ocean | mon |  | DCPP [DCPP-mon] |  | 33 | f2b4239a-26b8-11e7-8344-ac72891c3257 | 59171588-9e49-11e5-803c-0d0b866b59f3 | f949dcb2-80ba-11e6-ab6e-5404a60d96b5 | Temporal mean, Ocean Basin Zonal Sum [YB-na] [bzzsum] |  |  |  |  | PAMIP,PMIP | PAMIP,PMIP
2 | Temperature Tendency Due to Orographic Gravity Wave Dissipation | K s-1 | Temperature tendency due to dissipation of parameterized orographic gravity waves. | zonal mean; hence YZT | tntogw | tendency_of_air_temperature_due_to_dissipation_of_orographic_gravity_waves | longitude: mean time: mean |  | real | latitude plev39 time | tntogw | atmos | mon |  | DynVarMIP [DYVR_monthly_b] |  | 7 | 8b978588-4a5b-11e6-9cd2-ac72891c3257 | 5912b4e8-9e49-11e5-803c-0d0b866b59f3 | f7e94ce4-562c-11e6-a2a4-ac72891c3257 | Temporal mean, Atmospheric Zonal Mean (on 39 pressure levels) [Y-P39] [tmean] |  |  |  |  | DynVarMIP,VolMIP | DynVarMIP,VolMIP
1 | Tendency of Air Temperature Due to Model Physics | K s-1 | Tendency of air temperature due to model physics. This includes sources and sinks from parametrized physics (e.g. radiation, convection, boundary layer, stratiform condensation/evaporation, etc.). It excludes sources and sinks from resolved dynamics and numerical diffusion not associated with parametrized physics. For example, any vertical diffusion which is part of the boundary layer mixing scheme should be included, while numerical diffusion applied in addition to physics or resolved dynamics should be excluded. This term is required to check the closure of the heat budget. | zonal mean; hence YZT | tntmp | tendency_of_air_temperature_due_to_model_physics | longitude: mean time: mean |  | real | latitude plev39 time | tntmp | atmos | mon |  | DynVarMIP [DYVR_monthly_b] |  | 8 | 607e74a6-bf0e-11e6-aae4-ac72891c3257 | 621681bc7c376de66228fdde13b97516 | f7e94ce4-562c-11e6-a2a4-ac72891c3257 | Temporal mean, Atmospheric Zonal Mean (on 39 pressure levels) [Y-P39] [tmean] |  |  |  |  | DynVarMIP,VolMIP | DynVarMIP,VolMIP
3 | Tendency of Air Temperature Due to Longwave Radiative Heating | K s-1 | Tendency of air temperature due to longwave radiative heating | zonal mean; hence YZT | tntrl | tendency_of_air_temperature_due_to_longwave_heating | longitude: mean time: mean |  | real | latitude plev39 time | tntrl | aerosol | mon |  | DynVarMIP [DYVR_monthly_b] |  | 9 | 11ecb9cc-c14f-11e6-bb78-ac72891c3257 | 5917483c-9e49-11e5-803c-0d0b866b59f3 | f7e94ce4-562c-11e6-a2a4-ac72891c3257 | Temporal mean, Atmospheric Zonal Mean (on 39 pressure levels) [Y-P39] [tmean] |  |  |  |  | DynVarMIP,VolMIP | DynVarMIP,VolMIP
3 | Tendency of Air Temperature Due to Shortwave Radiative Heating | K s-1 | Tendency of air temperature due to shortwave radiative heating | zonal mean; hence YZT | tntrs | tendency_of_air_temperature_due_to_shortwave_heating | longitude: mean time: mean |  | real | latitude plev39 time | tntrs | aerosol | mon |  | DynVarMIP [DYVR_monthly_b] |  | 10 | 11ecbdd2-c14f-11e6-bb78-ac72891c3257 | 59173c0c-9e49-11e5-803c-0d0b866b59f3 | f7e94ce4-562c-11e6-a2a4-ac72891c3257 | Temporal mean, Atmospheric Zonal Mean (on 39 pressure levels) [Y-P39] [tmean] |  |  |  |  | DynVarMIP,VolMIP | DynVarMIP,VolMIP
1 | Tendency of Air Temperature Due to Clear Sky Longwave Radiative Heating | K s-1 | Tendency of Air Temperature due to Clear Sky Longwave Radiative Heating | zonal mean; hence YZT | tntrlcs | tendency_of_air_temperature_due_to_longwave_heating_assuming_clear_sky | longitude: mean time: mean |  | real | latitude plev39 time | tntrlcs | atmos | mon |  | DynVarMIP [DYVR_monthly_b] |  | 11 | 11ecc1d8-c14f-11e6-bb78-ac72891c3257 | 59170a02-9e49-11e5-803c-0d0b866b59f3 | f7e94ce4-562c-11e6-a2a4-ac72891c3257 | Temporal mean, Atmospheric Zonal Mean (on 39 pressure levels) [Y-P39] [tmean] |  |  |  |  | DynVarMIP,VolMIP | DynVarMIP,VolMIP
1 | Tendency of Air Temperature Due to Clear Sky Shortwave Radiative Heating | K s-1 | Tendency of Air Temperature due to Clear Sky Shortwave Radiative Heating | zonal mean; hence YZT | tntrscs | tendency_of_air_temperature_due_to_shortwave_heating_assuming_clear_sky | longitude: mean time: mean |  | real | latitude plev39 time | tntrscs | atmos | mon |  | DynVarMIP [DYVR_monthly_b] |  | 12 | 11ecc5ca-c14f-11e6-bb78-ac72891c3257 | 5913d86e-9e49-11e5-803c-0d0b866b59f3 | f7e94ce4-562c-11e6-a2a4-ac72891c3257 | Temporal mean, Atmospheric Zonal Mean (on 39 pressure levels) [Y-P39] [tmean] |  |  |  |  | DynVarMIP,VolMIP | DynVarMIP,VolMIP
1 | Tendency of Air Temperature Due to Convection | K s-1 | Tendencies from cumulus convection scheme. | zonal mean; hence YZT | tntc | tendency_of_air_temperature_due_to_convection | longitude: mean time: mean |  | real | latitude plev39 time | tntc | atmos | mon |  | DynVarMIP [DYVR_monthly_b] |  | 13 | 11ecc9b2-c14f-11e6-bb78-ac72891c3257 | 52f043533a691ca5721460e316c3a328 | f7e94ce4-562c-11e6-a2a4-ac72891c3257 | Temporal mean, Atmospheric Zonal Mean (on 39 pressure levels) [Y-P39] [tmean] |  |  |  |  | DynVarMIP,VolMIP | DynVarMIP,VolMIP
1 | Tendency of Air Temperature Due to Stratiform Clouds and Precipitation | K s-1 | The phrase "tendency_of_X" means derivative of X with respect to time. Air temperature is the bulk temperature of the air, not the surface (skin) temperature. The specification of a physical process by the phrase "due_to_" process means that the quantity named is a single term in a sum of terms which together compose the general quantity named by omitting the phrase. A variable with the standard name tendency_of_air_temperature_due_to_stratiform_cloud_and_precipitation should contain net latent heating effects of all processes which convert stratiform clouds and precipitation between water vapour, liquid or ice phases. In an atmosphere model, stratiform cloud is that produced by large-scale convergence (not the convection schemes). | zonal mean; hence YZT | tntscp | tendency_of_air_temperature_due_to_stratiform_cloud_and_precipitation | longitude: mean time: mean |  | real | latitude plev39 time | tntscp | atmos | mon |  | DynVarMIP [DYVR_monthly_b] |  | 14 | 11eccd9a-c14f-11e6-bb78-ac72891c3257 | 5913d602-9e49-11e5-803c-0d0b866b59f3 | f7e94ce4-562c-11e6-a2a4-ac72891c3257 | Temporal mean, Atmospheric Zonal Mean (on 39 pressure levels) [Y-P39] [tmean] |  |  |  |  | DynVarMIP,VolMIP | DynVarMIP,VolMIP
1 | Upward Component of the Eliassen-Palm Flux | m3 s-2 | Transformed Eulerian Mean Diagnostics Meridional component Fz of the Eliassen-Palm (EP) flux (Fy, Fz) derived from 6hr or higher frequency fields (use daily fields or 12 hr fields if the 6 hr are not available). Please use the definitions given by equation 3.5.3b of Andrews, Holton and Leovy text book, but scaled by density to have units m3 s-2. | zonal mean; hence YZT | epfz | upward_eliassen_palm_flux_in_air | longitude: mean time: mean | up | real | latitude plev39 time | epfz | atmos | mon |  | DynVarMIP [DYVR_monthly_c] |  | 18 | 8b97a1bc-4a5b-11e6-9cd2-ac72891c3257 | 85631e0f7a8fdcb10737a525f4134181 | f7e94ce4-562c-11e6-a2a4-ac72891c3257 | Temporal mean, Atmospheric Zonal Mean (on 39 pressure levels) [Y-P39] [tmean] |  |  |  |  | DAMIP,DCPP,DynVarMIP,HighResMIP,PAMIP,VolMIP | DAMIP,DCPP,DynVarMIP,HighResMIP,PAMIP,VolMIP
2 | Temperature Tendency Due to Non-Orographic Gravity Wave Dissipation | K s-1 | Temperature tendency due to dissipation of parameterized nonorographic gravity waves. | zonal mean; hence YZT | tntnogw | tendency_of_air_temperature_due_to_dissipation_of_nonorographic_gravity_waves | longitude: mean time: mean |  | real | latitude plev39 time | tntnogw | atmos | mon |  | DynVarMIP [DYVR_monthly_c] |  | 21 | 8b978b96-4a5b-11e6-9cd2-ac72891c3257 | 5913e8ea-9e49-11e5-803c-0d0b866b59f3 | f7e94ce4-562c-11e6-a2a4-ac72891c3257 | Temporal mean, Atmospheric Zonal Mean (on 39 pressure levels) [Y-P39] [tmean] |  |  |  |  | DynVarMIP,VolMIP | DynVarMIP,VolMIP
2 | Northward Component of the Eliassen-Palm Flux | m3 s-2 | Transformed Eulerian Mean Diagnostics Meridional component Fy of Eliassen-Palm (EP) flux (Fy, Fz) derived from 6hr or higher frequency fields (use daily fields or 12 hr fields if the 6 hr are not available). Please use the definitions given by equation 3.5.3a of Andrews, Holton and Leovy text book, but scaled by density to have units m3 s-2. |  | epfy | northward_eliassen_palm_flux_in_air | longitude: mean time: mean |  | real | latitude plev39 time | epfy | atmos | mon |  | HighResMIP [Amon_sparc] |  | 31 | feeaea60-96ec-11e6-b81e-c9e268aff03a | 9522ca96d0b066ebe8defd5541de0582 | f7e94ce4-562c-11e6-a2a4-ac72891c3257 | Temporal mean, Atmospheric Zonal Mean (on 39 pressure levels) [Y-P39] [tmean] |  |  |  |  | DAMIP,DCPP,DynVarMIP,HighResMIP,PAMIP,VolMIP | DAMIP,DCPP,DynVarMIP,HighResMIP,PAMIP,VolMIP
2 | Tendency of Eastward Wind Due to Eliassen-Palm Flux Divergence | m s-2 | Tendency of the zonal mean zonal wind due to the divergence of the Eliassen-Palm flux. |  | utendepfd | tendency_of_eastward_wind_due_to_eliassen_palm_flux_divergence | longitude: mean time: mean |  | real | latitude plev39 time | utendepfd | atmos | mon |  | HighResMIP [Amon_sparc] |  | 33 | feeaf438-96ec-11e6-b81e-c9e268aff03a | 590fa2bc-9e49-11e5-803c-0d0b866b59f3 | f7e94ce4-562c-11e6-a2a4-ac72891c3257 | Temporal mean, Atmospheric Zonal Mean (on 39 pressure levels) [Y-P39] [tmean] |  |  |  |  | DAMIP,DCPP,DynVarMIP,HighResMIP,PAMIP,VolMIP | DAMIP,DCPP,DynVarMIP,HighResMIP,PAMIP,VolMIP
2 | Transformed Eulerian Mean Northward Wind | m s-1 | Transformed Eulerian Mean Diagnostics v*, meridional component of the residual meridional circulation (v*, w*) derived from 6 hr or higher frequency data fields (use instantaneous daily fields or 12 hr fields if the 6 hr data are not available). |  | vtem | northward_transformed_eulerian_mean_air_velocity | longitude: mean time: mean |  | real | latitude plev39 time | vtem | atmos | mon |  | HighResMIP [Amon_sparc] |  | 34 | feeadf5c-96ec-11e6-b81e-c9e268aff03a | ba7be4134a9cf4838434bf204d80b903 | f7e94ce4-562c-11e6-a2a4-ac72891c3257 | Temporal mean, Atmospheric Zonal Mean (on 39 pressure levels) [Y-P39] [tmean] |  |  |  |  | DAMIP,DCPP,DynVarMIP,HighResMIP,PAMIP,VolMIP | DAMIP,DCPP,DynVarMIP,HighResMIP,PAMIP,VolMIP
2 | Transformed Eulerian Mean Upward Wind | m s-1 | Transformed Eulerian Mean Diagnostics w*, upward component of the residual meridional circulation (v*, w*) derived from 6 hr or higher frequency data fields (use instantaneous daily fields or 12 hr fields if the 6 hr data are not available). Scale height: 6950 m |  | wtem | upward_transformed_eulerian_mean_air_velocity | longitude: mean time: mean |  | real | latitude plev39 time | wtem | atmos | mon |  | HighResMIP [Amon_sparc] |  | 35 | feeae56a-96ec-11e6-b81e-c9e268aff03a | c64364df884a3cebaa7aebb664260776 | f7e94ce4-562c-11e6-a2a4-ac72891c3257 | Temporal mean, Atmospheric Zonal Mean (on 39 pressure levels) [Y-P39] [tmean] |  |  |  |  | DAMIP,DCPP,DynVarMIP,HighResMIP,PAMIP,VolMIP | DAMIP,DCPP,DynVarMIP,HighResMIP,PAMIP,VolMIP
2 | Eastward Acceleration Due to Non-Orographic Gravity Wave Drag | m s-2 | Tendency of the eastward wind by parameterized nonorographic gravity waves. |  | utendnogw | tendency_of_eastward_wind_due_to_nonorographic_gravity_wave_drag | longitude: mean time: mean |  | real | latitude plev39 time | utendnogw | atmos | mon |  | HighResMIP [Amon_sparc] |  | 36 | 8183e5fa-f906-11e6-a176-5404a60d96b5 | 590e85a8-9e49-11e5-803c-0d0b866b59f3 | f7e94ce4-562c-11e6-a2a4-ac72891c3257 | Temporal mean, Atmospheric Zonal Mean (on 39 pressure levels) [Y-P39] [tmean] |  |  |  |  | HighResMIP | HighResMIP
2 | Northward Acceleration Due to Non-Orographic Gravity Wave Drag | m s-2 | Tendency of the northward wind by parameterized nonorographic gravity waves. (Note that CF name tables only have a general northward tendency for all gravity waves, and we need it separated by type.) |  | vtendnogw | tendency_of_northward_wind_due_to_nonorographic_gravity_wave_drag | longitude: mean time: mean |  | real | latitude plev39 time | vtendnogw | atmos | mon |  | HighResMIP [Amon_sparc] |  | 37 | 8183eac8-f906-11e6-a176-5404a60d96b5 | 59170700-9e49-11e5-803c-0d0b866b59f3 | f7e94ce4-562c-11e6-a2a4-ac72891c3257 | Temporal mean, Atmospheric Zonal Mean (on 39 pressure levels) [Y-P39] [tmean] |  |  |  |  | HighResMIP | HighResMIP
2 | Eastward Gravity Wave Drag | Pa | Parameterised x-component of gravity wave drag |  | xgwdparam | atmosphere_eastward_stress_due_to_gravity_wave_drag | longitude: mean time: mean |  | real | latitude plev39 time | xgwdparam | atmos | mon |  | HighResMIP [Amon_sparc] |  | 38 | 8bafa41a-4a5b-11e6-9cd2-ac72891c3257 | 591472f6-9e49-11e5-803c-0d0b866b59f3 | f7e94ce4-562c-11e6-a2a4-ac72891c3257 | Temporal mean, Atmospheric Zonal Mean (on 39 pressure levels) [Y-P39] [tmean] |  |  |  |  | HighResMIP | HighResMIP
2 | Northward Gravity Wave Drag | Pa | Parameterised y- component of gravity wave drag |  | ygwdparam | atmosphere_northward_stress_due_to_gravity_wave_drag | longitude: mean time: mean |  | real | latitude plev39 time | ygwdparam | atmos | mon |  | HighResMIP [Amon_sparc] |  | 39 | 8bafa9a6-4a5b-11e6-9cd2-ac72891c3257 | 59132e1e-9e49-11e5-803c-0d0b866b59f3 | f7e94ce4-562c-11e6-a2a4-ac72891c3257 | Temporal mean, Atmospheric Zonal Mean (on 39 pressure levels) [Y-P39] [tmean] |  |  |  |  | HighResMIP | HighResMIP
Note on A1: Default priority (generally overridden by settings in "requestVar" record)
Note on B1: NetCDF Global Attribute
Note on E1: Name of variable in file
Note on H1: CMOR directive
Note on K1: CMOR name, unique within table
Note on U1: CMOR variable identifier
Note on V1: MIP variable identifier
Note on W1: Structure identifier

## Esubhr
Default Priority | Long name | units | description | comment | Variable Name | CF Standard Name | cell_methods | positive | type | dimensions | CMOR Name | modeling_realm | frequency | cell_measures | prov | provNote | rowIndex | UID | vid | stid | Structure Title | valid_min | valid_max | ok_min_mean_abs | ok_max_mean_abs | MIPs (requesting) | MIPs (by experiment)
3 | Tendency of Air Temperature Due to Longwave Radiative Heating | K s-1 | Tendency of air temperature due to longwave radiative heating | alevel site time1 | tntrl | tendency_of_air_temperature_due_to_longwave_heating | area: point time: point |  | real | alevel site time1 | tntrl | aerosol | subhrPt |  | CFMIP [CFsubhr_new] |  | 17 | 8b89edce-4a5b-11e6-9cd2-ac72891c3257 | 5917483c-9e49-11e5-803c-0d0b866b59f3 | f7e790c0-562c-11e6-a2a4-ac72891c3257 | Instantaneous value (i.e. synoptic or time-step value), Atmospheric profiles at specified sites [S-A] [tpt] |  |  |  |  | CFMIP | CFMIP
3 | Tendency of Air Temperature Due to Shortwave Radiative Heating | K s-1 | Tendency of air temperature due to shortwave radiative heating | alevel site time1 | tntrs | tendency_of_air_temperature_due_to_shortwave_heating | area: point time: point |  | real | alevel site time1 | tntrs | aerosol | subhrPt |  | CFMIP [CFsubhr_new] |  | 18 | 8b89f314-4a5b-11e6-9cd2-ac72891c3257 | 59173c0c-9e49-11e5-803c-0d0b866b59f3 | f7e790c0-562c-11e6-a2a4-ac72891c3257 | Instantaneous value (i.e. synoptic or time-step value), Atmospheric profiles at specified sites [S-A] [tpt] |  |  |  |  | CFMIP | CFMIP
1 | Tendency of Air Temperature Due to Clear Sky Longwave Radiative Heating | K s-1 | Tendency of Air Temperature due to Clear Sky Longwave Radiative Heating | alevel site time1 | tntrlcs | tendency_of_air_temperature_due_to_longwave_heating_assuming_clear_sky | area: point time: point |  | real | alevel site time1 | tntrlcs | atmos | subhrPt |  | CFMIP [CFsubhr_new] |  | 19 | 8b89f864-4a5b-11e6-9cd2-ac72891c3257 | 59170a02-9e49-11e5-803c-0d0b866b59f3 | f7e790c0-562c-11e6-a2a4-ac72891c3257 | Instantaneous value (i.e. synoptic or time-step value), Atmospheric profiles at specified sites [S-A] [tpt] |  |  |  |  | CFMIP | CFMIP
1 | Tendency of Air Temperature Due to Clear Sky Shortwave Radiative Heating | K s-1 | Tendency of Air Temperature due to Clear Sky Shortwave Radiative Heating | alevel site time1 | tntrscs | tendency_of_air_temperature_due_to_shortwave_heating_assuming_clear_sky | area: point time: point |  | real | alevel site time1 | tntrscs | atmos | subhrPt |  | CFMIP [CFsubhr_new] |  | 20 | 8b89fda0-4a5b-11e6-9cd2-ac72891c3257 | 5913d86e-9e49-11e5-803c-0d0b866b59f3 | f7e790c0-562c-11e6-a2a4-ac72891c3257 | Instantaneous value (i.e. synoptic or time-step value), Atmospheric profiles at specified sites [S-A] [tpt] |  |  |  |  | CFMIP | CFMIP
1 | Tendency of Air Temperature Due to Numerical Diffusion | K s-1 | This includes any horizontal or vertical numerical temperature diffusion not associated with the parametrized moist physics or the resolved dynamics. For example, any vertical diffusion which is part of the boundary layer mixing scheme should be excluded, as should any diffusion which is included in the terms from the resolved dynamics. This term is required to check the closure of the temperature budget. | alevel site time1 | tntd | tendency_of_air_temperature_due_to_diffusion | area: point time: point |  | real | alevel site time1 | tntd | atmos | subhrPt |  | CFMIP [CFsubhr_new] |  | 21 | 8b8a034a-4a5b-11e6-9cd2-ac72891c3257 | 590dcb0e-9e49-11e5-803c-0d0b866b59f3 | f7e790c0-562c-11e6-a2a4-ac72891c3257 | Instantaneous value (i.e. synoptic or time-step value), Atmospheric profiles at specified sites [S-A] [tpt] |  |  |  |  | CFMIP | CFMIP
1 | Tendency of Air Temperature Due to Boundary Layer Mixing | K s-1 | Includes all boundary layer terms including diffusive terms. | alevel site time1 | tntpbl | tendency_of_air_temperature_due_to_boundary_layer_mixing | area: point time: point |  | real | alevel site time1 | tntpbl | atmos | subhrPt |  | CFMIP [CFsubhr_new] |  | 22 | 8b8a089a-4a5b-11e6-9cd2-ac72891c3257 | 59143570-9e49-11e5-803c-0d0b866b59f3 | f7e790c0-562c-11e6-a2a4-ac72891c3257 | Instantaneous value (i.e. synoptic or time-step value), Atmospheric profiles at specified sites [S-A] [tpt] |  |  |  |  | CFMIP | CFMIP
1 | Tendency of Air Temperature Due to Stratiform Clouds and Precipitation | K s-1 | The phrase "tendency_of_X" means derivative of X with respect to time. Air temperature is the bulk temperature of the air, not the surface (skin) temperature. The specification of a physical process by the phrase "due_to_" process means that the quantity named is a single term in a sum of terms which together compose the general quantity named by omitting the phrase. A variable with the standard name tendency_of_air_temperature_due_to_stratiform_cloud_and_precipitation should contain net latent heating effects of all processes which convert stratiform clouds and precipitation between water vapour, liquid or ice phases. In an atmosphere model, stratiform cloud is that produced by large-scale convergence (not the convection schemes). | alevel site time1 | tntscp | tendency_of_air_temperature_due_to_stratiform_cloud_and_precipitation | area: point time: point |  | real | alevel site time1 | tntscp | atmos | subhrPt |  | CFMIP [CFsubhr_new] |  | 23 | 8b8a0de0-4a5b-11e6-9cd2-ac72891c3257 | 5913d602-9e49-11e5-803c-0d0b866b59f3 | f7e790c0-562c-11e6-a2a4-ac72891c3257 | Instantaneous value (i.e. synoptic or time-step value), Atmospheric profiles at specified sites [S-A] [tpt] |  |  |  |  | CFMIP | CFMIP
1 | Tendency of Specific Humidity Due to Boundary Layer Mixing | s-1 | Includes all boundary layer terms including diffusive terms. | alevel site time1 | tnhuspbl | tendency_of_specific_humidity_due_to_boundary_layer_mixing | area: point time: point |  | real | alevel site time1 | tnhuspbl | atmos | subhrPt |  | CFMIP [CFsubhr_new] |  | 24 | 8b8a1542-4a5b-11e6-9cd2-ac72891c3257 | 590ec6bc-9e49-11e5-803c-0d0b866b59f3 | f7e790c0-562c-11e6-a2a4-ac72891c3257 | Instantaneous value (i.e. synoptic or time-step value), Atmospheric profiles at specified sites [S-A] [tpt] |  |  |  |  | CFMIP | CFMIP
1 | Tendency of Specific Humidity Due to Stratiform Clouds and Precipitation | s-1 | The phrase "tendency_of_X" means derivative of X with respect to time. "Specific" means per unit mass. Specific humidity is the mass fraction of water vapor in (moist) air. The specification of a physical process by the phrase "due_to_" process means that the quantity named is a single term in a sum of terms which together compose the general quantity named by omitting the phrase. A variable with the standard name of tendency_of_specific_humidity_due_to_stratiform_cloud_and_precipitation should contain the effects of all processes which convert stratiform clouds and precipitation to or from water vapor. In an atmosphere model, stratiform cloud is that produced by large-scale convergence (not the convection schemes). | alevel site time1 | tnhusscp | tendency_of_specific_humidity_due_to_stratiform_cloud_and_precipitation | area: point time: point |  | real | alevel site time1 | tnhusscp | atmos | subhrPt |  | CFMIP [CFsubhr_new] |  | 25 | 8b8a1a88-4a5b-11e6-9cd2-ac72891c3257 | 59135d8a-9e49-11e5-803c-0d0b866b59f3 | f7e790c0-562c-11e6-a2a4-ac72891c3257 | Instantaneous value (i.e. synoptic or time-step value), Atmospheric profiles at specified sites [S-A] [tpt] |  |  |  |  | CFMIP | CFMIP
2 | Stratiform Cloud Liquid Droplet Effective Radius | m | Droplets are liquid. The effective radius is defined as the ratio of the third moment over the second moment of the particle size distribution and the time-mean should be calculated, weighting the individual samples by the cloudy fraction of the grid cell. | alevel site time1 | reffclws | effective_radius_of_stratiform_cloud_liquid_water_particles | area: point time: point |  | real | alevel site time1 | reffclws | atmos | subhrPt |  | CFMIP [CFsubhr_new] |  | 26 | 8b8a1f56-4a5b-11e6-9cd2-ac72891c3257 | ed2fff61c68d8a09d5034168e82ae862 | f7e790c0-562c-11e6-a2a4-ac72891c3257 | Instantaneous value (i.e. synoptic or time-step value), Atmospheric profiles at specified sites [S-A] [tpt] |  |  |  |  | CFMIP | CFMIP
2 | Hydrometeor Effective Radius of Stratiform Cloud Ice | m | This is defined as the in-cloud ratio of the third moment over the second moment of the particle size distribution (obtained by considering only the cloudy portion of the grid cell). | alevel site time1 | reffclis | effective_radius_of_stratiform_cloud_ice_particles | area: point time: point |  | real | alevel site time1 | reffclis | atmos | subhrPt |  | CFMIP [CFsubhr_new] |  | 27 | 8b8a2492-4a5b-11e6-9cd2-ac72891c3257 | c2270065bb39bfa4fbf0d13a78dfa8a1 | f7e790c0-562c-11e6-a2a4-ac72891c3257 | Instantaneous value (i.e. synoptic or time-step value), Atmospheric profiles at specified sites [S-A] [tpt] |  |  |  |  | CFMIP | CFMIP
2 | Convective Cloud Liquid Droplet Effective Radius | m | Droplets are liquid. The effective radius is defined as the ratio of the third moment over the second moment of the particle size distribution and the time-mean should be calculated, weighting the individual samples by the cloudy fraction of the grid cell. | alevel site time1 | reffclwc | effective_radius_of_convective_cloud_liquid_water_particles | area: point time: point |  | real | alevel site time1 | reffclwc | atmos | subhrPt |  | CFMIP [CFsubhr_new] |  | 28 | 8b8a296a-4a5b-11e6-9cd2-ac72891c3257 | 7aa8f285b17a5bcfce416f19c29d6d72 | f7e790c0-562c-11e6-a2a4-ac72891c3257 | Instantaneous value (i.e. synoptic or time-step value), Atmospheric profiles at specified sites [S-A] [tpt] |  |  |  |  | CFMIP | CFMIP
2 | Hydrometeor Effective Radius of Convective Cloud Ice | m | This is defined as the in-cloud ratio of the third moment over the second moment of the particle size distribution (obtained by considering only the cloudy portion of the grid cell). | alevel site time1 | reffclic | effective_radius_of_convective_cloud_ice_particles | area: point time: point |  | real | alevel site time1 | reffclic | atmos | subhrPt |  | CFMIP [CFsubhr_new] |  | 29 | 8b8a2e24-4a5b-11e6-9cd2-ac72891c3257 | d80ff3a0dec0b1256a0943aadab66813 | f7e790c0-562c-11e6-a2a4-ac72891c3257 | Instantaneous value (i.e. synoptic or time-step value), Atmospheric profiles at specified sites [S-A] [tpt] |  |  |  |  | CFMIP | CFMIP
3 | Precipitation | kg m-2 s-1 | includes both liquid and solid phases | Total precipitation flux | pr | precipitation_flux | area: mean time: point |  | real | longitude latitude time1 | pr | atmos | subhrPt | area: areacella | HighResMIP [1ts] |  | 13 | 8bb15ca6-4a5b-11e6-9cd2-ac72891c3257 | 62f26742cf240c1b5169a5cd511196b6 | 63c0cae8-15f2-11e7-87e0-5404a60d96b5 | Instantaneous value (i.e. synoptic or time-step value), Global field (single level) [XY-na] [amn-tpt] |  |  |  |  | HighResMIP | HighResMIP
3 | Convective Precipitation | kg m-2 s-1 | Convective precipitation at surface; includes both liquid and solid phases. | Convective precipitation flux | prc | convective_precipitation_flux | area: mean time: point |  | real | longitude latitude time1 | prc | atmos | subhrPt | area: areacella | HighResMIP [1ts] |  | 14 | 8bb161c4-4a5b-11e6-9cd2-ac72891c3257 | aa2bea81f238ad8f2c35a7e16ad97801 | 63c0cae8-15f2-11e7-87e0-5404a60d96b5 | Instantaneous value (i.e. synoptic or time-step value), Global field (single level) [XY-na] [amn-tpt] |  |  |  |  | HighResMIP | HighResMIP
3 | Near-Surface Air Temperature | K | near-surface (usually, 2 meter) air temperature |  | tas | air_temperature | area: mean time: point |  | real | longitude latitude time1 height2m | tas | atmos | subhrPt | area: areacella | HighResMIP [1ts] |  | 15 | 8bb166b0-4a5b-11e6-9cd2-ac72891c3257 | 5c4978e802ba55d5a298cf1b3bdc2b3a | f7e8b996-562c-11e6-a2a4-ac72891c3257 | Instantaneous value (i.e. synoptic or time-step value), Global field (single level) [XY-na] {:height2m} [tpt] |  |  |  |  | HighResMIP | HighResMIP
3 | Near-Surface Specific Humidity | 1 | Near-surface (usually, 2 meter) specific humidity. |  | huss | specific_humidity | area: mean time: point |  | real | longitude latitude time1 height2m | huss | atmos | subhrPt | area: areacella | HighResMIP [1ts] |  | 16 | 8bb16b9c-4a5b-11e6-9cd2-ac72891c3257 | ebfefc2ab8716ef597b128171b275945 | f7e8b996-562c-11e6-a2a4-ac72891c3257 | Instantaneous value (i.e. synoptic or time-step value), Global field (single level) [XY-na] {:height2m} [tpt] |  |  |  |  | HighResMIP | HighResMIP
3 | Eastward Wind | m s-1 | Zonal wind (positive in a eastward direction). |  | ua | eastward_wind | area: mean time: point |  | real | longitude latitude alevel time1 | ua | atmos | subhrPt | area: areacella | HighResMIP [1ts] |  | 17 | 8bb17060-4a5b-11e6-9cd2-ac72891c3257 | 21db90c0a12448299f855fdab60930d4 | f7dcede6-562c-11e6-a2a4-ac72891c3257 | Instantaneous value (i.e. synoptic or time-step value), Global field on model atmosphere levels [XY-A] [amn-tpt] |  |  |  |  | HighResMIP | HighResMIP
3 | Northward Wind | m s-1 | Meridional wind (positive in a northward direction). |  | va | northward_wind | area: mean time: point |  | real | longitude latitude alevel time1 | va | atmos | subhrPt | area: areacella | HighResMIP [1ts] |  | 18 | 8bb17524-4a5b-11e6-9cd2-ac72891c3257 | 2dedcb347c18e132a2f4d625abf94585 | f7dcede6-562c-11e6-a2a4-ac72891c3257 | Instantaneous value (i.e. synoptic or time-step value), Global field on model atmosphere levels [XY-A] [amn-tpt] |  |  |  |  | HighResMIP | HighResMIP
3 | Surface Upward Sensible Heat Flux | W m-2 | The surface sensible heat flux, also called turbulent heat flux, is the exchange of heat between the surface and the air by motion of air. |  | hfss | surface_upward_sensible_heat_flux | area: mean time: point | up | real | longitude latitude time1 | hfss | atmos | subhrPt | area: areacella | HighResMIP [1ts] |  | 19 | 8bb179fc-4a5b-11e6-9cd2-ac72891c3257 | a13ed886b17e20cdae8b89b9ff8e4610 | 63c0cae8-15f2-11e7-87e0-5404a60d96b5 | Instantaneous value (i.e. synoptic or time-step value), Global field (single level) [XY-na] [amn-tpt] | -1000.0 s | 2000.0 s | 5.0 s | 60.0 s | HighResMIP | HighResMIP
3 | Surface Upward Latent Heat Flux | W m-2 | The surface called "surface" means the lower boundary of the atmosphere. "Upward" indicates a vector component which is positive when directed upward (negative downward). The surface latent heat flux is the exchange of heat between the surface and the air on account of evaporation (including sublimation). In accordance with common usage in geophysical disciplines, "flux" implies per unit area, called "flux density" in physics. |  | hfls | surface_upward_latent_heat_flux | area: mean time: point | up | real | longitude latitude time1 | hfls | atmos | subhrPt | area: areacella | HighResMIP [1ts] |  | 20 | 8bb17eca-4a5b-11e6-9cd2-ac72891c3257 | 95cbf6ac889c8fe7d92e20e8c34960d1 | 63c0cae8-15f2-11e7-87e0-5404a60d96b5 | Instantaneous value (i.e. synoptic or time-step value), Global field (single level) [XY-na] [amn-tpt] | -800.0 s | 2400.0 s | 30.0 s | 110.0 s | HighResMIP | HighResMIP
3 | TOA Incident Shortwave Radiation | W m-2 | Shortwave radiation incident at the top of the atmosphere |  | rsdt | toa_incoming_shortwave_flux | area: mean time: point | down | real | longitude latitude time1 | rsdt | atmos | subhrPt | area: areacella | HighResMIP [1ts] |  | 21 | 8bb1838e-4a5b-11e6-9cd2-ac72891c3257 | a21e250a10f96b1c1ad6d742206a157e | 63c0cae8-15f2-11e7-87e0-5404a60d96b5 | Instantaneous value (i.e. synoptic or time-step value), Global field (single level) [XY-na] [amn-tpt] |  |  |  |  | HighResMIP | HighResMIP
3 | TOA Outgoing Shortwave Radiation | W m-2 | at the top of the atmosphere |  | rsut | toa_outgoing_shortwave_flux | area: mean time: point | up | real | longitude latitude time1 | rsut | atmos | subhrPt | area: areacella | HighResMIP [1ts] |  | 22 | 8bb18852-4a5b-11e6-9cd2-ac72891c3257 | b907fef85d4c9571a9457ee1b259bb8f | 63c0cae8-15f2-11e7-87e0-5404a60d96b5 | Instantaneous value (i.e. synoptic or time-step value), Global field (single level) [XY-na] [amn-tpt] |  |  |  |  | HighResMIP | HighResMIP
3 | TOA Outgoing Longwave Radiation | W m-2 | at the top of the atmosphere (to be compared with satellite measurements) |  | rlut | toa_outgoing_longwave_flux | area: mean time: point | up | real | longitude latitude time1 | rlut | atmos | subhrPt | area: areacella | HighResMIP [1ts] |  | 23 | 8bb18d16-4a5b-11e6-9cd2-ac72891c3257 | 63345d9732c72b97ca395f24ce2d6642 | 63c0cae8-15f2-11e7-87e0-5404a60d96b5 | Instantaneous value (i.e. synoptic or time-step value), Global field (single level) [XY-na] [amn-tpt] |  |  |  |  | HighResMIP | HighResMIP
3 | Water Vapor Path | kg m-2 | vertically integrated through the atmospheric column |  | prw | atmosphere_mass_content_of_water_vapor | area: mean time: point |  | real | longitude latitude time1 | prw | atmos | subhrPt | area: areacella | HighResMIP [1ts] |  | 24 | 8bb191e4-4a5b-11e6-9cd2-ac72891c3257 | fc637f1c75e58be8a6e4112411a00f36 | 63c0cae8-15f2-11e7-87e0-5404a60d96b5 | Instantaneous value (i.e. synoptic or time-step value), Global field (single level) [XY-na] [amn-tpt] |  |  |  |  | HighResMIP | HighResMIP
3 | Boundary Layer Depth | m | Boundary layer depth |  | bldep | atmosphere_boundary_layer_thickness | area: mean time: point |  | real | longitude latitude time1 | bldep | aerosol | subhrPt | area: areacella | HighResMIP [1ts] |  | 25 | 8bb19720-4a5b-11e6-9cd2-ac72891c3257 | 590e3c7e-9e49-11e5-803c-0d0b866b59f3 | 63c0cae8-15f2-11e7-87e0-5404a60d96b5 | Instantaneous value (i.e. synoptic or time-step value), Global field (single level) [XY-na] [amn-tpt] |  |  |  |  | HighResMIP | HighResMIP
3 | Omega (=dp/dt) | Pa s-1 | Omega (vertical velocity in pressure coordinates, positive downwards) |  | wap | lagrangian_tendency_of_air_pressure | area: mean time: point |  | real | longitude latitude alevel time1 | wap | atmos | subhrPt | area: areacella | HighResMIP [1ts] |  | 26 | 8bb19c02-4a5b-11e6-9cd2-ac72891c3257 | 51fb29dd55442361fa9c5dbe23aca9c6 | f7dcede6-562c-11e6-a2a4-ac72891c3257 | Instantaneous value (i.e. synoptic or time-step value), Global field on model atmosphere levels [XY-A] [amn-tpt] |  |  |  |  | HighResMIP | HighResMIP
3 | Air Temperature | K | Air Temperature |  | ta | air_temperature | area: mean time: point |  | real | longitude latitude alevel time1 | ta | atmos | subhrPt | area: areacella | HighResMIP [1ts] |  | 27 | 8bb1a17a-4a5b-11e6-9cd2-ac72891c3257 | b9c3eb96337c69c1c4a5aab1317f5563 | f7dcede6-562c-11e6-a2a4-ac72891c3257 | Instantaneous value (i.e. synoptic or time-step value), Global field on model atmosphere levels [XY-A] [amn-tpt] |  |  |  |  | HighResMIP | HighResMIP
3 | Specific Humidity | 1 | Specific humidity is the mass fraction of water vapor in (moist) air. |  | hus | specific_humidity | area: mean time: point |  | real | longitude latitude alevel time1 | hus | atmos | subhrPt | area: areacella | HighResMIP [1ts] |  | 28 | 8bb1a788-4a5b-11e6-9cd2-ac72891c3257 | 53f4724d228998d54191c73352532ce3 | f7dcede6-562c-11e6-a2a4-ac72891c3257 | Instantaneous value (i.e. synoptic or time-step value), Global field on model atmosphere levels [XY-A] [amn-tpt] |  |  |  |  | HighResMIP | HighResMIP
3 | Convective Mass Flux | kg m-2 s-1 | The net mass flux should represent the difference between the updraft and downdraft components. The flux is computed as the mass divided by the area of the grid cell. | convective mass flux | mc | atmosphere_net_upward_convective_mass_flux | area: mean time: point | up | real | longitude latitude alevel time1 | mc | atmos | subhrPt | area: areacella | HighResMIP [1ts] |  | 29 | 8bb1ac74-4a5b-11e6-9cd2-ac72891c3257 | 6d790fe4caa7feff46a41ae7b3811e52 | f7dcede6-562c-11e6-a2a4-ac72891c3257 | Instantaneous value (i.e. synoptic or time-step value), Global field on model atmosphere levels [XY-A] [amn-tpt] |  |  |  |  | HighResMIP | HighResMIP
3 | Tendency of Air Temperature | K s-1 | Tendency of Air Temperature |  | tnt | tendency_of_air_temperature | area: mean time: point |  | real | longitude latitude alevel time1 | tnt | atmos | subhrPt | area: areacella | HighResMIP [1ts] |  | 30 | 8bb1b156-4a5b-11e6-9cd2-ac72891c3257 | c8b1814845661bcad37910e70a59b285 | f7dcede6-562c-11e6-a2a4-ac72891c3257 | Instantaneous value (i.e. synoptic or time-step value), Global field on model atmosphere levels [XY-A] [amn-tpt] |  |  |  |  | HighResMIP | HighResMIP
3 | Tendency of Specific Humidity | s-1 | Tendency of Specific Humidity |  | tnhus | tendency_of_specific_humidity | area: mean time: point |  | real | longitude latitude alevel time1 | tnhus | atmos | subhrPt | area: areacella | HighResMIP [1ts] |  | 31 | 8bb1b624-4a5b-11e6-9cd2-ac72891c3257 | 2a6093caf9e5cd42fb2fba6bdb73d6db | f7dcede6-562c-11e6-a2a4-ac72891c3257 | Instantaneous value (i.e. synoptic or time-step value), Global field on model atmosphere levels [XY-A] [amn-tpt] |  |  |  |  | HighResMIP | HighResMIP
1 | Surface Air Pressure | Pa | surface pressure (not mean sea-level pressure), 2-D field to calculate the 3-D pressure field from hybrid coordinates | Surface Pressure .. needed for vertical coordinates | ps | surface_air_pressure | area: mean time: point |  | real | longitude latitude time1 | ps | atmos | subhrPt | area: areacella | scanDreq.py | CMIP extra | 0 | a1fa78aecfc6a17c21ff759d0b322306504a47e1 | 8c9504d28596e05586c8e193082ac617 | 63c0cae8-15f2-11e7-87e0-5404a60d96b5 | Instantaneous value (i.e. synoptic or time-step value), Global field (single level) [XY-na] [amn-tpt]
Note on A1: Default priority (generally overridden by settings in "requestVar" record)
Note on B1: NetCDF Global Attribute
Note on E1: Name of variable in file
Note on H1: CMOR directive
Note on K1: CMOR name, unique within table
Note on U1: CMOR variable identifier
Note on V1: MIP variable identifier
Note on W1: Structure identifier

## Eyr
Default Priority | Long name | units | description | comment | Variable Name | CF Standard Name | cell_methods | positive | type | dimensions | CMOR Name | modeling_realm | frequency | cell_measures | prov | provNote | rowIndex | UID | vid | stid | Structure Title | valid_min | valid_max | ok_min_mean_abs | ok_max_mean_abs | MIPs (requesting) | MIPs (by experiment)
1 | Depth Below Geoid of Ocean Layer | m | Depth below geoid |  | zfullo | depth_below_geoid | area: mean where sea time: mean |  | real | longitude latitude olevel time | zfullo | ocean | yr | area: areacello volume: volcello | C4MIP [C_Basic] |  | 35 | 90e8026c-267c-11e7-8933-ac72891c3257 | 44471dd9799293cef70ac63fcdd2476e | f7e4000e-562c-11e6-a2a4-ac72891c3257 | Temporal mean, Global ocean field on model levels [XY-O] [tmean] |  |  |  |  | C4MIP,DCPP,LUMIP,PAMIP | C4MIP,DCPP,LUMIP,PAMIP
2 | Tree Cover Percentage | % | Percentage of entire grid cell that is covered by trees. |  | treeFrac | area_fraction | area: mean where land over all_area_types time: mean |  | real | longitude latitude time typetree | treeFrac | land | yr | area: areacella | DCPP [DCPP-year] |  | 57 | fb017168-be37-11e6-bac1-5404a60d96b5 | d3eb8c36759afa5ef2c8363e0c16db88 | fa21f210-267c-11e7-9bed-ac72891c3257 | Temporal mean, Global field (single level) [XY-na] {:typetree} [amnlax-tmn] |  |  |  |  | CMIP,DCPP,PAMIP | CMIP,DCPP,PAMIP
2 | Natural Grass Area Percentage | % | Percentage of entire grid cell that is covered by natural grass. |  | grassFrac | area_fraction | area: mean where land over all_area_types time: mean |  | real | longitude latitude time typenatgr | grassFrac | land | yr | area: areacella | DCPP [DCPP-year] |  | 58 | fb01755a-be37-11e6-bac1-5404a60d96b5 | f972af18f1817a7bb5f961b534641394 | fa230ab0-267c-11e7-9bed-ac72891c3257 | Temporal mean, Global field (single level) [XY-na] {:typenatgr} [amnlax-tmn] |  |  |  |  | CMIP,DCPP,PAMIP | CMIP,DCPP,PAMIP
2 | Percentage Cover by Shrub | % | Percentage of entire grid cell that is covered by shrub. |  | shrubFrac | area_fraction | area: mean where land over all_area_types time: mean |  | real | longitude latitude time typeshrub | shrubFrac | land | yr | area: areacella | DCPP [DCPP-year] |  | 59 | fb017924-be37-11e6-bac1-5404a60d96b5 | bdb1045bec7f58e9e6221cd39bb34c2f | fa22430a-267c-11e7-9bed-ac72891c3257 | Temporal mean, Global field (single level) [XY-na] {:typeshrub} [amnlax-tmn] |  |  |  |  | CMIP,DCPP,PAMIP | CMIP,DCPP,PAMIP
2 | Percentage Crop Cover | % | Percentage of entire grid cell that is covered by crop. |  | cropFrac | area_fraction | area: mean where land over all_area_types time: mean |  | real | longitude latitude time typecrop | cropFrac | land | yr | area: areacella | DCPP [DCPP-year] |  | 60 | fb017ce4-be37-11e6-bac1-5404a60d96b5 | f730de87987b0357d3954c93c4a0c7f7 | fa237568-267c-11e7-9bed-ac72891c3257 | Temporal mean, Global field (single level) [XY-na] {:typecrop} [amnlax-tmn] |  |  |  |  | CMIP,DCPP,PAMIP | CMIP,DCPP,PAMIP
2 | Total Vegetated Percentage Cover | % | Percentage of grid cell that is covered by vegetation.This SHOULD be the sum of tree, grass (natural and pasture), crop and shrub fractions. |  | vegFrac | area_fraction | area: mean where land over all_area_types time: mean |  | real | longitude latitude time typeveg | vegFrac | land | yr | area: areacella | DCPP [DCPP-year] |  | 61 | fb01828e-be37-11e6-bac1-5404a60d96b5 | 590e75c2-9e49-11e5-803c-0d0b866b59f3 | 52a0fe48-1ed7-11e7-9366-ac72891c3257 | Temporal mean, Global field (single level) [XY-na] {:typeveg} [amnla-tmn] |  |  |  |  | CMIP,DCPP,PAMIP | CMIP,DCPP,PAMIP
2 | Bare Soil Percentage Area Coverage | % | Percentage of entire grid cell that is covered by bare soil. |  | baresoilFrac | area_fraction | area: mean where land over all_area_types time: mean |  | real | longitude latitude time typebare | baresoilFrac | land | yr | area: areacella | DCPP [DCPP-year] |  | 62 | fb018658-be37-11e6-bac1-5404a60d96b5 | 9cdb8d54d49e98acadd87e2a1139225e | fa22e74c-267c-11e7-9bed-ac72891c3257 | Temporal mean, Global field (single level) [XY-na] {:typebare} [amnlax-tmn] |  |  |  |  | CMIP,DCPP,PAMIP | CMIP,DCPP,PAMIP
2 | Percentage of Grid Cell That Is Land but neither Vegetation Covered nor Bare Soil | % | Percentage of entire grid cell that is land and is covered by neither vegetation nor bare-soil (e.g., urban, ice, lakes, etc.) |  | residualFrac | area_fraction | area: mean where land over all_area_types time: mean |  | real | longitude latitude time typeresidual | residualFrac | land | yr | area: areacella | DCPP [DCPP-year] |  | 63 | fb018b80-be37-11e6-bac1-5404a60d96b5 | e1ca31ce340d507b1dce7a537bbef951 | cd763838-30b9-11e7-a768-5404a60d96b5 | Temporal mean, Global field (single level) [XY-na] {:typeresidual} [amnlax-tmn] |  |  |  |  | DCPP,PAMIP | DCPP,PAMIP
1 | Carbon in Soil Pool on Land-Use Tiles | kg m-2 | end of year values (not annual mean) |  | cSoilLut | soil_mass_content_of_carbon | area: mean where sector time: point |  | real | longitude latitude landUse time1 | cSoilLut | land | yrPt | area: areacella | LUMIP [Lyr_Lut] |  | 4 | d22e1ea0-4a9f-11e6-b84e-ac72891c3257 | 590f80d4-9e49-11e5-803c-0d0b866b59f3 | e9fb218a-c1ce-11e6-8067-ac72891c3257 | Instantaneous value (i.e. synoptic or time-step value), Global field (single level) [XY-na] {landUse:} |  |  |  |  | LUMIP | LUMIP
1 | Carbon in Vegetation on Land-Use Tiles | kg m-2 | end of year values (not annual mean) |  | cVegLut | vegetation_carbon_content | area: mean where sector time: point |  | real | longitude latitude landUse time1 | cVegLut | land | yrPt | area: areacella | LUMIP [Lyr_Lut] |  | 5 | d22e2328-4a9f-11e6-b84e-ac72891c3257 | 590e39fe-9e49-11e5-803c-0d0b866b59f3 | e9fb218a-c1ce-11e6-8067-ac72891c3257 | Instantaneous value (i.e. synoptic or time-step value), Global field (single level) [XY-na] {landUse:} |  |  |  |  | LUMIP | LUMIP
1 | Carbon in Above and Below-Ground Litter Pools on Land-Use Tiles | kg m-2 | end of year values (not annual mean) |  | cLitterLut | litter_mass_content_of_carbon | area: mean where sector time: point |  | real | longitude latitude landUse time1 | cLitterLut | land | yrPt | area: areacella | LUMIP [Lyr_Lut] |  | 6 | d22e279c-4a9f-11e6-b84e-ac72891c3257 | 5913b280-9e49-11e5-803c-0d0b866b59f3 | e9fb218a-c1ce-11e6-8067-ac72891c3257 | Instantaneous value (i.e. synoptic or time-step value), Global field (single level) [XY-na] {landUse:} |  |  |  |  | LUMIP | LUMIP
1 | Wood and Agricultural Product Pool Carbon Associated with Land-Use Tiles | kg m-2 | Anthropogenic pools associated with land use tiles into which harvests and cleared carbon are deposited before release into atmosphere PLUS any remaining anthropogenic pools that may be associated with lands which were converted into land use tiles during reported period. Examples of products include paper, cardboard, timber for construction, and crop harvest for food or fuel. Does NOT include residue which is deposited into soil or litter; end of year values (not annual mean). |  | cProductLut | carbon_mass_content_of_forestry_and_agricultural_products | area: mean where sector time: point |  | real | longitude latitude landUse time1 | cProductLut | land | yrPt | area: areacella | LUMIP [Lyr_Lut] |  | 7 | 3e26d502-b89b-11e6-be04-ac72891c3257 | 3f306e18-b89b-11e6-be04-ac72891c3257 | e9fb218a-c1ce-11e6-8067-ac72891c3257 | Instantaneous value (i.e. synoptic or time-step value), Global field (single level) [XY-na] {landUse:} |  |  |  |  | LUMIP | LUMIP
1 | Carbon Mass in Model Soil Pool | kg m-2 | Carbon mass in the full depth of the soil model. |  | cSoil | soil_mass_content_of_carbon | area: mean where land time: point |  | real | longitude latitude time1 | cSoil | land | yrPt | area: areacella | LUMIP [Lyr_Lut] |  | 8 | d22e30fc-4a9f-11e6-b84e-ac72891c3257 | 6c08493dc9183b6ec7005a6be27f67f1 | fa23fd12-267c-11e7-9bed-ac72891c3257 | Instantaneous value (i.e. synoptic or time-step value), Global field (single level) [XY-na] [amnla-tpt] |  |  |  |  | LUMIP | LUMIP
1 | Carbon Mass in Vegetation | kg m-2 | Carbon mass per unit area in vegetation. |  | cVeg | vegetation_carbon_content | area: mean where land time: point |  | real | longitude latitude time1 | cVeg | land | yrPt | area: areacella | LUMIP [Lyr_Lut] |  | 9 | d22e3598-4a9f-11e6-b84e-ac72891c3257 | 3434c274f8ad8754f594d2b23c2d37db | fa23fd12-267c-11e7-9bed-ac72891c3257 | Instantaneous value (i.e. synoptic or time-step value), Global field (single level) [XY-na] [amnla-tpt] |  |  |  |  | LUMIP | LUMIP
1 | Carbon Mass in Litter Pool | kg m-2 | "Litter" is dead plant material in or above the soil. It is distinct from coarse wood debris. The precise distinction between "fine" and "coarse" is model dependent. "Content" indicates a quantity per unit area. The sum of the quantities with standard names surface_litter_mass_content_of_carbon and subsurface_litter_mass_content_of_carbon has the standard name litter_mass_content_of_carbon. |  | cLitter | litter_mass_content_of_carbon | area: mean where land time: point |  | real | longitude latitude time1 | cLitter | land | yrPt | area: areacella | LUMIP [Lyr_Lut] |  | 10 | d22e3a34-4a9f-11e6-b84e-ac72891c3257 | ece03799edff3053efe82e9512d55ed9 | fa23fd12-267c-11e7-9bed-ac72891c3257 | Instantaneous value (i.e. synoptic or time-step value), Global field (single level) [XY-na] [amnla-tpt] |  |  |  |  | LUMIP | LUMIP
1 | Carbon Mass in Products of Land-Use Change | kg m-2 | Carbon mass per unit area in that has been removed from the environment through land use change. |  | cProduct | carbon_mass_content_of_forestry_and_agricultural_products | area: mean where land time: point |  | real | longitude latitude time1 | cProduct | land | yrPt | area: areacella | LUMIP [Lyr_Lut] |  | 11 | 3e26df20-b89b-11e6-be04-ac72891c3257 | 57c2e414bde585cc60a7b2f980e1f870 | fa23fd12-267c-11e7-9bed-ac72891c3257 | Instantaneous value (i.e. synoptic or time-step value), Global field (single level) [XY-na] [amnla-tpt] |  |  |  |  | LUMIP | LUMIP
1 | Annual Gross Percentage of Land-Use Tile That Was Transferred into Other Land-Use Tiles | % | Cumulative percentage transitions over the year; note that percentage should be reported as percentage of atmospheric grid cell |  | fracOutLut | area_fraction | area: mean where land over all_area_types time: sum |  | real | longitude latitude landUse time | fracOutLut | land | yr | area: areacella | LUMIP [Lyr_Lut] |  | 12 | d22e4358-4a9f-11e6-b84e-ac72891c3257 | 5913dbf2-9e49-11e5-803c-0d0b866b59f3 | e9fae74c-c1ce-11e6-8067-ac72891c3257 | Temporal mean, Global field (single level) [XY-na] {landUse:} [tsum] |  |  |  |  | CMIP,LUMIP | CMIP,LUMIP
1 | Annual Gross Percentage That Was Transferred into This Tile from Other Land-Use Tiles | % | Cumulative percentage transitions over the year; note that percentage should be reported as a percentage of atmospheric grid cell |  | fracInLut | area_fraction | area: mean where land over all_area_types time: sum |  | real | longitude latitude landUse time | fracInLut | land | yr | area: areacella | LUMIP [Lyr_Lut] |  | 13 | d22e47d6-4a9f-11e6-b84e-ac72891c3257 | 59177b18-9e49-11e5-803c-0d0b866b59f3 | e9fae74c-c1ce-11e6-8067-ac72891c3257 | Temporal mean, Global field (single level) [XY-na] {landUse:} [tsum] |  |  |  |  | CMIP,LUMIP | CMIP,LUMIP
1 | Percentage of Grid Cell for Each Land-Use Tile | % | End of year values (not annual mean); note that percentage should be reported as percentage of land grid cell (example: frac_lnd = 0.5, frac_ocn = 0.5, frac_crop_lnd = 0.2 (of land portion of grid cell), then frac_lut(crop) = 0.5*0.2 = 0.1) |  | fracLut | area_fraction | area: mean where land over all_area_types time: point |  | real | longitude latitude landUse time1 | fracLut | land | yrPt | area: areacella | LUMIP [Lyr_Lut] |  | 14 | d22e4c68-4a9f-11e6-b84e-ac72891c3257 | 591423aa-9e49-11e5-803c-0d0b866b59f3 | fa25ee7e-267c-11e7-9bed-ac72891c3257 | Instantaneous value (i.e. synoptic or time-step value), Global field (single level) [XY-na] {landUse:} [amlax-tpt] |  |  |  |  | CMIP,LUMIP | CMIP,LUMIP
Note on A1: Default priority (generally overridden by settings in "requestVar" record)
Note on B1: NetCDF Global Attribute
Note on E1: Name of variable in file
Note on H1: CMOR directive
Note on K1: CMOR name, unique within table
Note on U1: CMOR variable identifier
Note on V1: MIP variable identifier
Note on W1: Structure identifier

## IfxAnt
Default Priority | Long name | units | description | comment | Variable Name | CF Standard Name | cell_methods | positive | type | dimensions | CMOR Name | modeling_realm | frequency | cell_measures | prov | provNote | rowIndex | UID | vid | stid | Structure Title | valid_min | valid_max | ok_min_mean_abs | ok_max_mean_abs | MIPs (requesting) | MIPs (by experiment)
3 | Geothermal Heat Flux Beneath Land Ice | W m-2 | Upward geothermal heat flux per unit area into the base of grounded land ice. This is related to the geothermal heat flux out of the bedrock, but may be modified by horizontal transport due to run-off and by melting at the interface. |  | hfgeoubed | upward_geothermal_heat_flux_at_ground_level_in_land_ice | area: mean where grounded_ice_sheet |  | real | xant yant | hfgeoubed | landIce | fx | area: areacellg | ISMIP6 [IfxAnt] |  | 4 | d5b3755a-c78d-11e6-9b25-5404a60d96b5 | 5914a1ea-9e49-11e5-803c-0d0b866b59f3 | 943ca1c8-8b06-11e6-94d1-5404a60d96b5 | Time invariant, Antarctic Polar Stereographic Grid, Grounded [XYA-na] [amngi-fx] |  |  |  |  | ISMIP6 | ISMIP6
2 | Bedrock Altitude | m | The bedrock topography beneath the land ice |  | topg | bedrock_altitude | area: mean where grounded_ice_sheet |  | real | xant yant | topg | landIce | fx | area: areacellg | ISMIP6 [IfxAnt] |  | 5 | d5b378fc-c78d-11e6-9b25-5404a60d96b5 | 59148cf0-9e49-11e5-803c-0d0b866b59f3 | 943ca1c8-8b06-11e6-94d1-5404a60d96b5 | Time invariant, Antarctic Polar Stereographic Grid, Grounded [XYA-na] [amngi-fx] |  |  |  |  | ISMIP6 | ISMIP6
2 | Ice Sheet Thickness | m | The thickness of the ice sheet |  | lithk | land_ice_thickness | area: mean where ice_sheet |  | real | xant yant | lithk | landIce | fx | area: areacellg | ISMIP6 [IfxAnt] |  | 6 | d5b37ca8-c78d-11e6-9b25-5404a60d96b5 | 59176b14-9e49-11e5-803c-0d0b866b59f3 | 540049ab-ce0e-11e8-8bae-a44cc8186c64 | Time invariant, Antarctic Polar Stereographic Grid, Ice Sheet [XYA-na] [ami-fx] |  |  |  |  | ISMIP6 | ISMIP6
1 | Grid-Cell Area for Ice Sheet Variables | m2 | Area of the target grid (not the interpolated area of the source grid). | Cell areas any grid used to report ice sheet variables. These cell areas should be defined to enable exact calculation of area integrals (e.g., of vertical fluxes of energy at the surface and top of the atmosphere) | areacellg | cell_area | area: sum |  | real | longitude latitude | areacellg | land | fx |  | ISMIP6 [IfxAnt] |  | 7 | d5b3804a-c78d-11e6-9b25-5404a60d96b5 | e9b495e2-5989-11e6-a4be-ac72891c3257 | 295a7ef6-c92c-11e7-b9a8-1c4d70487308 | No temporal dimensions ... fixed field, Global field (single level, area sum) [XY-na] |  |  |  |  | ISMIP6 | ISMIP6
Note on A1: Default priority (generally overridden by settings in "requestVar" record)
Note on B1: NetCDF Global Attribute
Note on E1: Name of variable in file
Note on H1: CMOR directive
Note on K1: CMOR name, unique within table
Note on U1: CMOR variable identifier
Note on V1: MIP variable identifier
Note on W1: Structure identifier

## IfxGre
Default Priority | Long name | units | description | comment | Variable Name | CF Standard Name | cell_methods | positive | type | dimensions | CMOR Name | modeling_realm | frequency | cell_measures | prov | provNote | rowIndex | UID | vid | stid | Structure Title | valid_min | valid_max | ok_min_mean_abs | ok_max_mean_abs | MIPs (requesting) | MIPs (by experiment)
3 | Geothermal Heat Flux Beneath Land Ice | W m-2 | Upward geothermal heat flux per unit area into the base of grounded land ice. This is related to the geothermal heat flux out of the bedrock, but may be modified by horizontal transport due to run-off and by melting at the interface. |  | hfgeoubed | upward_geothermal_heat_flux_at_ground_level_in_land_ice | area: mean where grounded_ice_sheet |  | real | xgre ygre | hfgeoubed | landIce | fx | area: areacellg | ISMIP6 [IfxGre] |  | 4 | d5b362fe-c78d-11e6-9b25-5404a60d96b5 | 5914a1ea-9e49-11e5-803c-0d0b866b59f3 | 9439f414-8b06-11e6-94d1-5404a60d96b5 | Time invariant, Greenland Polar Stereographic Grid, Grounded [XYG-na] [amgi-fx] |  |  |  |  | ISMIP6 | ISMIP6
2 | Bedrock Altitude | m | The bedrock topography beneath the land ice |  | topg | bedrock_altitude | area: mean where grounded_ice_sheet |  | real | xgre ygre | topg | landIce | fx | area: areacellg | ISMIP6 [IfxGre] |  | 5 | d5b366a0-c78d-11e6-9b25-5404a60d96b5 | 59148cf0-9e49-11e5-803c-0d0b866b59f3 | 9439f414-8b06-11e6-94d1-5404a60d96b5 | Time invariant, Greenland Polar Stereographic Grid, Grounded [XYG-na] [amgi-fx] |  |  |  |  | ISMIP6 | ISMIP6
2 | Ice Sheet Thickness | m | The thickness of the ice sheet |  | lithk | land_ice_thickness | area: mean where ice_sheet |  | real | xgre ygre | lithk | landIce | fx | area: areacellg | ISMIP6 [IfxGre] |  | 6 | d5b36a2e-c78d-11e6-9b25-5404a60d96b5 | 59176b14-9e49-11e5-803c-0d0b866b59f3 | 540049aa-ce0e-11e8-8bae-a44cc8186c64 | Time invariant, Greenland Polar Stereographic Grid, Ice Sheet [XYG-na] [ami-fx] |  |  |  |  | ISMIP6 | ISMIP6
1 | Grid-Cell Area for Ice Sheet Variables | m2 | Area of the target grid (not the interpolated area of the source grid). | Cell areas any grid used to report ice sheet variables. These cell areas should be defined to enable exact calculation of area integrals (e.g., of vertical fluxes of energy at the surface and top of the atmosphere) | areacellg | cell_area | area: sum |  | real | longitude latitude | areacellg | land | fx |  | ISMIP6 [IfxGre] |  | 7 | d5b36dbc-c78d-11e6-9b25-5404a60d96b5 | e9b495e2-5989-11e6-a4be-ac72891c3257 | 295a7ef6-c92c-11e7-b9a8-1c4d70487308 | No temporal dimensions ... fixed field, Global field (single level, area sum) [XY-na] |  |  |  |  | ISMIP6 | ISMIP6
Note on A1: Default priority (generally overridden by settings in "requestVar" record)
Note on B1: NetCDF Global Attribute
Note on E1: Name of variable in file
Note on H1: CMOR directive
Note on K1: CMOR name, unique within table
Note on U1: CMOR variable identifier
Note on V1: MIP variable identifier
Note on W1: Structure identifier

## ImonAnt
Default Priority | Long name | units | description | comment | Variable Name | CF Standard Name | cell_methods | positive | type | dimensions | CMOR Name | modeling_realm | frequency | cell_measures | prov | provNote | rowIndex | UID | vid | stid | Structure Title | valid_min | valid_max | ok_min_mean_abs | ok_max_mean_abs | MIPs (requesting) | MIPs (by experiment)
1 | Near-Surface Air Temperature | K | near-surface (usually, 2 meter) air temperature | quantity averaged over ice sheet (grounded ice sheet and floating ice shelf) only. Needed to analyse the impact of downscaling methods | tas | air_temperature | area: time: mean where ice_sheet |  | real | time height2m | tas | landIce land | mon |  | ISMIP6 [ImonAnt] |  | 4 | d5b2f3f0-c78d-11e6-9b25-5404a60d96b5 | 5c4978e802ba55d5a298cf1b3bdc2b3a | af240246-1e00-11e7-a625-5404a60d96b5 | Temporal mean, Global mean/constant [na-na] {:height2m} [amni-twmn] |  |  |  |  | ISMIP6 | ISMIP6
1 | Surface Temperature | K | Temperature of the lower boundary of the atmosphere | quantity averaged over ice sheet (grounded ice sheet and floating ice shelf) only. Needed to analyse the impact of downscaling methods | ts | surface_temperature | area: time: mean where ice_sheet |  | real | xant yant time | ts | landIce land | mon | area: areacellg | ISMIP6 [ImonAnt] |  | 5 | d5b2f7ce-c78d-11e6-9b25-5404a60d96b5 | 90c49fce92dc1f21647dad07d1342843 | 943b4f4e-8b06-11e6-94d1-5404a60d96b5 | Temporal mean, Antarctic Polar Stereographic Grid [XYA-na] [amni-twmn] |  |  |  |  | ISMIP6 | ISMIP6
1 | Snow Internal Temperature | K | This temperature is averaged over all the snow in the grid cell that rests on land or land ice. When computing the time-mean here, the time samples, weighted by the mass of snow on the land portion of the grid cell, are accumulated and then divided by the sum of the weights. Reported as missing in regions free of snow on land. | quantity averaged over ice sheet (grounded ice sheet and floating ice shelf) only. Needed to analyse the impact of downscaling methods | tsn | temperature_in_surface_snow | area: time: mean where ice_sheet |  | real | xant yant time | tsn | landIce land | mon | area: areacellg | ISMIP6 [ImonAnt] |  | 6 | d5b2fb8e-c78d-11e6-9b25-5404a60d96b5 | 15fd6126b9fb057118c71df94403e30c | 943b4f4e-8b06-11e6-94d1-5404a60d96b5 | Temporal mean, Antarctic Polar Stereographic Grid [XYA-na] [amni-twmn] |  |  |  |  | ISMIP6 | ISMIP6
2 | Temperature at Top of Ice Sheet Model | K | Upper boundary temperature that is used to force ice sheet models. It is the temperature at the base of the snowpack models, and does not vary with seasons. Report surface temperature of ice sheet where snow thickness is zero | quantity averaged over ice sheet (grounded ice sheet and floating ice shelf) only. Needed to analyse the impact of downscaling methods | litemptop | temperature_at_top_of_ice_sheet_model | area: time: mean where ice_sheet |  | real | xant yant time | litemptop | landIce | mon | area: areacellg | ISMIP6 [ImonAnt] |  | 7 | d5b2ff9e-c78d-11e6-9b25-5404a60d96b5 | 14277100-b574-11e6-9ed4-5404a60d96b5 | 943b4f4e-8b06-11e6-94d1-5404a60d96b5 | Temporal mean, Antarctic Polar Stereographic Grid [XYA-na] [amni-twmn] |  |  |  |  | ISMIP6 | ISMIP6
2 | Basal Temperature of Grounded Ice Sheet | K | Basal temperature that is used to force the ice sheet models, it is the temperature AT ice sheet - bedrock interface. Cell_methods: area: mean where grounded_ice_sheet | quantity averaged over grounded ice sheet | litempbotgr | land_ice_basal_temperature | area: time: mean where grounded_ice_sheet (comment: mask=sfgrlf) |  | real | xant yant time | litempbotgr | landIce | mon | area: areacellg | ISMIP6 [ImonAnt] |  | 8 | d5b303ae-c78d-11e6-9b25-5404a60d96b5 | 4144a01c-4f40-11e6-a814-ac72891c3257 | 943bbcea-8b06-11e6-94d1-5404a60d96b5 | Temporal mean, Antarctic Polar Stereographic Grid [XYA-na] [amngi-twmn] |  |  |  |  | ISMIP6 | ISMIP6
2 | Basal Temperature of Floating Ice Shelf | K | Basal temperature that is used to force the ice sheet models, it is the temperature AT ice shelf-ocean interface. Cell_methods: area: mean where floating_ice_shelf | quantity averaged over floating ice shelf | litempbotfl | land_ice_basal_temperature | area: time: mean where floating_ice_shelf (comment: mask=sftflf) |  | real | xant yant time | litempbotfl | landIce | mon | area: areacellg | ISMIP6 [ImonAnt] |  | 9 | d5b3076e-c78d-11e6-9b25-5404a60d96b5 | 4144f026-4f40-11e6-a814-ac72891c3257 | 943a846a-8b06-11e6-94d1-5404a60d96b5 | Temporal mean, Antarctic Polar Stereographic Grid [XYA-na] [amnfi-twmn] |  |  |  |  | ISMIP6 | ISMIP6
2 | Surface Mass Balance Flux | kg m-2 s-1 | Specific mass balance means the net rate at which ice is added per unit area at the land ice surface. Computed as the total surface mass balance on the land ice portion of the grid cell divided by land ice area in the grid cell. A negative value means loss of ice | quantity averaged over ice sheet (grounded ice sheet and floating ice shelf) only. Needed to analyse the impact of downscaling methods, and as forcing for ISM | acabf | land_ice_surface_specific_mass_balance_flux | area: time: mean where ice_sheet |  | real | xant yant time | acabf | landIce | mon | area: areacellg | ISMIP6 [ImonAnt] |  | 10 | d5b30bf6-c78d-11e6-9b25-5404a60d96b5 | 59147580-9e49-11e5-803c-0d0b866b59f3 | 943b4f4e-8b06-11e6-94d1-5404a60d96b5 | Temporal mean, Antarctic Polar Stereographic Grid [XYA-na] [amni-twmn] |  |  |  |  | ISMIP6 | ISMIP6
1 | Snowfall Flux | kg m-2 s-1 | At surface; includes precipitation of all forms of water in the solid phase | quantity averaged over ice sheet (grounded ice sheet and floating ice shelf) only. Needed to analyse the impact of downscaling methods | prsn | snowfall_flux | area: time: mean where ice_sheet |  | real | xant yant time | prsn | landIce land | mon | area: areacellg | ISMIP6 [ImonAnt] |  | 11 | d5b30fc0-c78d-11e6-9b25-5404a60d96b5 | 051919eddec810e292c883205c944ceb | 943b4f4e-8b06-11e6-94d1-5404a60d96b5 | Temporal mean, Antarctic Polar Stereographic Grid [XYA-na] [amni-twmn] |  |  |  |  | ISMIP6 | ISMIP6
2 | Rainfall Flux | kg m-2 s-1 | In accordance with common usage in geophysical disciplines, "flux" implies per unit area, called "flux density" in physics. | over Land Ice//quantity averaged over ice sheet (grounded ice sheet and floating ice shelf) only. Needed to analyse the impact of downscaling methods | prra | rainfall_flux | area: time: mean where ice_sheet |  | real | xant yant time | prra | landIce land | mon | area: areacellg | ISMIP6 [ImonAnt] |  | 12 | d5b3136c-c78d-11e6-9b25-5404a60d96b5 | 5912cab4-9e49-11e5-803c-0d0b866b59f3 | 943b4f4e-8b06-11e6-94d1-5404a60d96b5 | Temporal mean, Antarctic Polar Stereographic Grid [XYA-na] [amni-twmn] |  |  |  |  | ISMIP6 | ISMIP6
1 | Surface Snow and Ice Sublimation Flux | kg m-2 s-1 | The snow and ice sublimation flux is the loss of snow and ice mass per unit area from the surface resulting from their direct conversion to water vapor that enters the atmosphere. |  | sbl | tendency_of_atmosphere_mass_content_of_water_vapor_due_to_sublimation_of_surface_snow_and_ice | area: time: mean where ice_sheet |  | real | xant yant time | sbl | landIce | mon | area: areacellg | ISMIP6 [ImonAnt] |  | 13 | d5b31722-c78d-11e6-9b25-5404a60d96b5 | 3a8e1636a31c82fbdd9a1ae45ab3be7d | 943b4f4e-8b06-11e6-94d1-5404a60d96b5 | Temporal mean, Antarctic Polar Stereographic Grid [XYA-na] [amni-twmn] |  |  |  |  | ISMIP6 | ISMIP6
2 | Surface Snow and Ice Melt Flux | kg m-2 s-1 | Loss of snow and ice mass resulting from surface melting. Computed as the total surface melt on the land ice portion of the grid cell divided by land ice area in the grid cell. |  | snicem | surface_snow_and_ice_melt_flux | area: time: mean where ice_sheet |  | real | xant yant time | snicem | landIce | mon | area: areacellg | ISMIP6 [ImonAnt] |  | 14 | d5b31b3c-c78d-11e6-9b25-5404a60d96b5 | 5912a516-9e49-11e5-803c-0d0b866b59f3 | 943b4f4e-8b06-11e6-94d1-5404a60d96b5 | Temporal mean, Antarctic Polar Stereographic Grid [XYA-na] [amni-twmn] |  |  |  |  | ISMIP6 | ISMIP6
1 | Surface Snow Melt | kg m-2 s-1 | The total surface snow melt rate on the land portion of the grid cell divided by the land area in the grid cell; report as zero for snow-free land regions and missing where there is no land. |  | snm | surface_snow_melt_flux | area: time: mean where ice_sheet |  | real | xant yant time | snm | landIce land | mon | area: areacellg | ISMIP6 [ImonAnt] |  | 15 | d5b31f56-c78d-11e6-9b25-5404a60d96b5 | 5652800cc64fd945cc990547aee633a1 | 943b4f4e-8b06-11e6-94d1-5404a60d96b5 | Temporal mean, Antarctic Polar Stereographic Grid [XYA-na] [amni-twmn] |  |  |  |  | ISMIP6 | ISMIP6
3 | Surface Ice Melt Flux | kg m-2 s-1 | Loss of ice mass resulting from surface melting. Computed as the total surface melt water on the land ice portion of the grid cell divided by land ice area in the grid cell. |  | icem | land_ice_surface_melt_flux | area: time: mean where ice_sheet |  | real | xant yant time | icem | landIce | mon | area: areacellg | ISMIP6 [ImonAnt] |  | 16 | d5b322ee-c78d-11e6-9b25-5404a60d96b5 | 590e1c1c-9e49-11e5-803c-0d0b866b59f3 | 943b4f4e-8b06-11e6-94d1-5404a60d96b5 | Temporal mean, Antarctic Polar Stereographic Grid [XYA-na] [amni-twmn] |  |  |  |  | ISMIP6 | ISMIP6
2 | Surface Snow and Ice Refreeze Flux | kg m-2 s-1 | Mass flux of surface meltwater which refreezes within the snowpack. Computed as the total refreezing on the land ice portion of the grid cell divided by land ice area in the grid cell. |  | snicefreez | surface_snow_and_ice_refreezing_flux | area: time: mean where ice_sheet |  | real | xant yant time | snicefreez | landIce | mon | area: areacellg | ISMIP6 [ImonAnt] |  | 17 | d5b32686-c78d-11e6-9b25-5404a60d96b5 | 59150216-9e49-11e5-803c-0d0b866b59f3 | 943b4f4e-8b06-11e6-94d1-5404a60d96b5 | Temporal mean, Antarctic Polar Stereographic Grid [XYA-na] [amni-twmn] |  |  |  |  | ISMIP6 | ISMIP6
1 | Land Ice Runoff Flux | kg m-2 s-1 | Runoff flux over land ice is the difference between any available liquid water in the snowpack less any refreezing. Computed as the sum of rainfall and melt of snow or ice less any refreezing or water retained in the snowpack |  | mrroLi | land_ice_runoff_flux | area: time: mean where ice_sheet |  | real | xant yant time | mrroLi | landIce land | mon | area: areacellg | ISMIP6 [ImonAnt] |  | 18 | d5b32a1e-c78d-11e6-9b25-5404a60d96b5 | 41455e80-4f40-11e6-a814-ac72891c3257 | 943b4f4e-8b06-11e6-94d1-5404a60d96b5 | Temporal mean, Antarctic Polar Stereographic Grid [XYA-na] [amni-twmn] |  |  |  |  | ISMIP6 | ISMIP6
1 | Surface Upward Latent Heat Flux | W m-2 | The surface called "surface" means the lower boundary of the atmosphere. "Upward" indicates a vector component which is positive when directed upward (negative downward). The surface latent heat flux is the exchange of heat between the surface and the air on account of evaporation (including sublimation). In accordance with common usage in geophysical disciplines, "flux" implies per unit area, called "flux density" in physics. |  | hfls | surface_upward_latent_heat_flux | area: time: mean where ice_sheet | up | real | xant yant time | hfls | landIce land | mon | area: areacellg | ISMIP6 [ImonAnt] |  | 19 | d5b32dc0-c78d-11e6-9b25-5404a60d96b5 | 95cbf6ac889c8fe7d92e20e8c34960d1 | 943b4f4e-8b06-11e6-94d1-5404a60d96b5 | Temporal mean, Antarctic Polar Stereographic Grid [XYA-na] [amni-twmn] | -400.0 r | 1800.0 r | 30.0 r | 110.0 r | ISMIP6 | ISMIP6
1 | Surface Upward Sensible Heat Flux | W m-2 | The surface sensible heat flux, also called turbulent heat flux, is the exchange of heat between the surface and the air by motion of air. |  | hfss | surface_upward_sensible_heat_flux | area: time: mean where ice_sheet | up | real | xant yant time | hfss | landIce land | mon | area: areacellg | ISMIP6 [ImonAnt] |  | 20 | d5b33158-c78d-11e6-9b25-5404a60d96b5 | a13ed886b17e20cdae8b89b9ff8e4610 | 943b4f4e-8b06-11e6-94d1-5404a60d96b5 | Temporal mean, Antarctic Polar Stereographic Grid [XYA-na] [amni-twmn] | -1000.0 r | 2000.0 r | 5.0 r | 60.0 r | ISMIP6 | ISMIP6
1 | Surface Downwelling Shortwave Radiation | W m-2 | Surface solar irradiance for UV calculations. |  | rsds | surface_downwelling_shortwave_flux_in_air | area: time: mean where ice_sheet | down | real | xant yant time | rsds | landIce land | mon | area: areacellg | ISMIP6 [ImonAnt] |  | 21 | d5b334e6-c78d-11e6-9b25-5404a60d96b5 | 6e7b9f984d3bba15daccaaa18039a85d | 943b4f4e-8b06-11e6-94d1-5404a60d96b5 | Temporal mean, Antarctic Polar Stereographic Grid [XYA-na] [amni-twmn] |  |  |  |  | ISMIP6 | ISMIP6
1 | Surface Upwelling Shortwave Radiation | W m-2 | The surface called "surface" means the lower boundary of the atmosphere. "shortwave" means shortwave radiation. Upwelling radiation is radiation from below. It does not mean "net upward". When thought of as being incident on a surface, a radiative flux is sometimes called "irradiance". In addition, it is identical with the quantity measured by a cosine-collector light-meter and sometimes called "vector irradiance". In accordance with common usage in geophysical disciplines, "flux" implies per unit area, called "flux density" in physics. |  | rsus | surface_upwelling_shortwave_flux_in_air | area: time: mean where ice_sheet | up | real | xant yant time | rsus | landIce land | mon | area: areacellg | ISMIP6 [ImonAnt] |  | 22 | d5b33874-c78d-11e6-9b25-5404a60d96b5 | 70bf79db957daa3b82413da949233ac7 | 943b4f4e-8b06-11e6-94d1-5404a60d96b5 | Temporal mean, Antarctic Polar Stereographic Grid [XYA-na] [amni-twmn] |  |  |  |  | ISMIP6 | ISMIP6
1 | Surface Downwelling Longwave Radiation | W m-2 | The surface called "surface" means the lower boundary of the atmosphere. "longwave" means longwave radiation. Downwelling radiation is radiation from above. It does not mean "net downward". When thought of as being incident on a surface, a radiative flux is sometimes called "irradiance". In addition, it is identical with the quantity measured by a cosine-collector light-meter and sometimes called "vector irradiance". In accordance with common usage in geophysical disciplines, "flux" implies per unit area, called "flux density" in physics. |  | rlds | surface_downwelling_longwave_flux_in_air | area: time: mean where ice_sheet | down | real | xant yant time | rlds | landIce land | mon | area: areacellg | ISMIP6 [ImonAnt] |  | 23 | d5b33c0c-c78d-11e6-9b25-5404a60d96b5 | 70d7d6fc0e9c2f14624a0270bf2b99b9 | 943b4f4e-8b06-11e6-94d1-5404a60d96b5 | Temporal mean, Antarctic Polar Stereographic Grid [XYA-na] [amni-twmn] |  |  |  |  | ISMIP6 | ISMIP6
1 | Surface Upwelling Longwave Radiation | W m-2 | The surface called "surface" means the lower boundary of the atmosphere. "longwave" means longwave radiation. Upwelling radiation is radiation from below. It does not mean "net upward". When thought of as being incident on a surface, a radiative flux is sometimes called "irradiance". In addition, it is identical with the quantity measured by a cosine-collector light-meter and sometimes called "vector irradiance". In accordance with common usage in geophysical disciplines, "flux" implies per unit area, called "flux density" in physics. |  | rlus | surface_upwelling_longwave_flux_in_air | area: time: mean where ice_sheet | up | real | xant yant time | rlus | landIce land | mon | area: areacellg | ISMIP6 [ImonAnt] |  | 24 | d5b33fa4-c78d-11e6-9b25-5404a60d96b5 | 89027ee0079acb709750ddeac1c08899 | 943b4f4e-8b06-11e6-94d1-5404a60d96b5 | Temporal mean, Antarctic Polar Stereographic Grid [XYA-na] [amni-twmn] |  |  |  |  | ISMIP6 | ISMIP6
2 | Basal Specific Mass Balance Flux of Grounded Ice Sheet | kg m-2 s-1 | Specific mass balance means the net rate at which ice is added per unit area at the land ice base. A negative value means loss of ice. Computed as the total basal mass balance on the grounded land ice portion of the grid cell divided by grounded land ice area in the grid cell. Cell_methods: area: mean where grounded_ice_sheet | quantity averaged over grounded ice sheet | libmassbfgr | land_ice_basal_specific_mass_balance_flux | area: time: mean where grounded_ice_sheet (comment: mask=sfgrlf) |  | real | xant yant time | libmassbfgr | landIce | mon | area: areacellg | ISMIP6 [ImonAnt] |  | 26 | d5b3477e-c78d-11e6-9b25-5404a60d96b5 | 4145ad04-4f40-11e6-a814-ac72891c3257 | 943bbcea-8b06-11e6-94d1-5404a60d96b5 | Temporal mean, Antarctic Polar Stereographic Grid [XYA-na] [amngi-twmn] |  |  |  |  | ISMIP6 | ISMIP6
2 | Basal Specific Mass Balance Flux of Floating Ice Shelf | kg m-2 s-1 | Specific mass balance means the net rate at which ice is added per unit area at the land ice base. A negative value means loss of ice. Computed as the total basal mass balance on the floating land ice (floating ice shelf) portion of the grid cell divided by floating land ice (floating ice shelf) area in the grid cell. Cell_methods: area: mean where floating_ice_shelf | quantity averaged over floating ice shelf | libmassbffl | land_ice_basal_specific_mass_balance_flux | area: time: mean where floating_ice_shelf (comment: mask=sftflf) |  | real | xant yant time | libmassbffl | landIce | mon | area: areacellg | ISMIP6 [ImonAnt] |  | 27 | d5b34b3e-c78d-11e6-9b25-5404a60d96b5 | 41460524-4f40-11e6-a814-ac72891c3257 | 943a846a-8b06-11e6-94d1-5404a60d96b5 | Temporal mean, Antarctic Polar Stereographic Grid [XYA-na] [amnfi-twmn] |  |  |  |  | ISMIP6 | ISMIP6
3 | Land Ice Calving Flux | kg m-2 s-1 | Loss of ice mass resulting from iceberg calving. Computed as the rate of mass loss by the ice shelf (in kg s-1) divided by the horizontal area of the ice sheet (m2) in the grid box. |  | licalvf | land_ice_specific_mass_flux_due_to_calving | area: time: mean where ice_sheet |  | real | xant yant time | licalvf | landIce | mon | area: areacellg | ISMIP6 [ImonAnt] |  | 28 | d5b3503e-c78d-11e6-9b25-5404a60d96b5 | 590e4e58-9e49-11e5-803c-0d0b866b59f3 | 943b4f4e-8b06-11e6-94d1-5404a60d96b5 | Temporal mean, Antarctic Polar Stereographic Grid [XYA-na] [amni-twmn] |  |  |  |  | ISMIP6 | ISMIP6
3 | Land Ice Vertical Front Mass Balance Flux | kg m-2 s-1 | Total mass balance at the ice front (or vertical margin). It includes both iceberg calving and melt on vertical ice front |  | lifmassbf | land_ice_specific_mass_flux_due_to_calving_and_ice_front_melting | area: time: mean where ice_sheet |  | real | xant yant time | lifmassbf | landIce | mon | area: areacellg | ISMIP6 [ImonAnt] |  | 29 | d5b353e0-c78d-11e6-9b25-5404a60d96b5 | 59130394-9e49-11e5-803c-0d0b866b59f3 | 943b4f4e-8b06-11e6-94d1-5404a60d96b5 | Temporal mean, Antarctic Polar Stereographic Grid [XYA-na] [amni-twmn] |  |  |  |  | ISMIP6 | ISMIP6
1 | Surface Altitude | m | The surface called "surface" means the lower boundary of the atmosphere. Altitude is the (geometric) height above the geoid, which is the reference geopotential surface. The geoid is similar to mean sea level. |  | orog | surface_altitude | area: time: mean where ice_sheet |  | real | xant yant time | orog | land | mon | area: areacellg | ISMIP6 [ImonAnt] |  | 30 | d5b3576e-c78d-11e6-9b25-5404a60d96b5 | 00e77372e8b909d9a827a0790e991fd9 | 943b4f4e-8b06-11e6-94d1-5404a60d96b5 | Temporal mean, Antarctic Polar Stereographic Grid [XYA-na] [amni-twmn] |  |  |  |  | ISMIP6 | ISMIP6
1 | Snow Area Percentage | % | Percentage of each grid cell that is occupied by snow that rests on land portion of cell. | quantity averaged over ice sheet (grounded ice sheet and floating ice shelf) only, to avoid contamination from other surfaces (eg: permafrost) | snc | surface_snow_area_fraction | area: time: mean where ice_sheet |  | real | xant yant time | snc | landIce land | mon | area: areacellg | ISMIP6 [ImonAnt] |  | 31 | d5b35b06-c78d-11e6-9b25-5404a60d96b5 | e53e97d7e904fe67aa54b721b3c6a290 | 943b4f4e-8b06-11e6-94d1-5404a60d96b5 | Temporal mean, Antarctic Polar Stereographic Grid [XYA-na] [amni-twmn] |  |  |  |  | ISMIP6 | ISMIP6
Note on A1: Default priority (generally overridden by settings in "requestVar" record)
Note on B1: NetCDF Global Attribute
Note on E1: Name of variable in file
Note on H1: CMOR directive
Note on K1: CMOR name, unique within table
Note on U1: CMOR variable identifier
Note on V1: MIP variable identifier
Note on W1: Structure identifier

## ImonGre
Default Priority | Long name | units | description | comment | Variable Name | CF Standard Name | cell_methods | positive | type | dimensions | CMOR Name | modeling_realm | frequency | cell_measures | prov | provNote | rowIndex | UID | vid | stid | Structure Title | valid_min | valid_max | ok_min_mean_abs | ok_max_mean_abs | MIPs (requesting) | MIPs (by experiment)
1 | Near-Surface Air Temperature | K | near-surface (usually, 2 meter) air temperature | quantity averaged over ice sheet (grounded ice sheet and floating ice shelf) only. Needed to analyse the impact of downscaling methods | tas | air_temperature | area: time: mean where ice_sheet |  | real | time height2m | tas | landIce land | mon |  | ISMIP6 [ImonGre] |  | 4 | d5b27c7c-c78d-11e6-9b25-5404a60d96b5 | 5c4978e802ba55d5a298cf1b3bdc2b3a | af240246-1e00-11e7-a625-5404a60d96b5 | Temporal mean, Global mean/constant [na-na] {:height2m} [amni-twmn] |  |  |  |  | ISMIP6 | ISMIP6
1 | Surface Temperature | K | Temperature of the lower boundary of the atmosphere | quantity averaged over ice sheet (grounded ice sheet and floating ice shelf) only. Needed to analyse the impact of downscaling methods | ts | surface_temperature | area: time: mean where ice_sheet |  | real | xgre ygre time | ts | landIce land | mon | area: areacellg | ISMIP6 [ImonGre] |  | 5 | d5b280fa-c78d-11e6-9b25-5404a60d96b5 | 90c49fce92dc1f21647dad07d1342843 | 943abae8-8b06-11e6-94d1-5404a60d96b5 | Temporal mean, Greenland Polar Stereographic Grid [XYG-na] [amni-twmn] |  |  |  |  | ISMIP6 | ISMIP6
1 | Snow Internal Temperature | K | This temperature is averaged over all the snow in the grid cell that rests on land or land ice. When computing the time-mean here, the time samples, weighted by the mass of snow on the land portion of the grid cell, are accumulated and then divided by the sum of the weights. Reported as missing in regions free of snow on land. | quantity averaged over ice sheet (grounded ice sheet and floating ice shelf) only. Needed to analyse the impact of downscaling methods | tsn | temperature_in_surface_snow | area: time: mean where ice_sheet |  | real | xgre ygre time | tsn | landIce land | mon | area: areacellg | ISMIP6 [ImonGre] |  | 6 | d5b2853c-c78d-11e6-9b25-5404a60d96b5 | 15fd6126b9fb057118c71df94403e30c | 943abae8-8b06-11e6-94d1-5404a60d96b5 | Temporal mean, Greenland Polar Stereographic Grid [XYG-na] [amni-twmn] |  |  |  |  | ISMIP6 | ISMIP6
2 | Temperature at Top of Ice Sheet Model | K | Upper boundary temperature that is used to force ice sheet models. It is the temperature at the base of the snowpack models, and does not vary with seasons. Report surface temperature of ice sheet where snow thickness is zero | quantity averaged over ice sheet (grounded ice sheet and floating ice shelf) only. Needed to analyse the impact of downscaling methods | litemptop | temperature_at_top_of_ice_sheet_model | area: time: mean where ice_sheet |  | real | xgre ygre time | litemptop | landIce | mon | area: areacellg | ISMIP6 [ImonGre] |  | 7 | d5b28910-c78d-11e6-9b25-5404a60d96b5 | 14277100-b574-11e6-9ed4-5404a60d96b5 | 943abae8-8b06-11e6-94d1-5404a60d96b5 | Temporal mean, Greenland Polar Stereographic Grid [XYG-na] [amni-twmn] |  |  |  |  | ISMIP6 | ISMIP6
2 | Basal Temperature of Grounded Ice Sheet | K | Basal temperature that is used to force the ice sheet models, it is the temperature AT ice sheet - bedrock interface. Cell_methods: area: mean where grounded_ice_sheet | quantity averaged over grounded ice sheet | litempbotgr | land_ice_basal_temperature | area: time: mean where grounded_ice_sheet (comment: mask=sfgrlf) |  | real | xgre ygre time | litempbotgr | landIce | mon | area: areacellg | ISMIP6 [ImonGre] |  | 8 | d5b28ce4-c78d-11e6-9b25-5404a60d96b5 | 4144a01c-4f40-11e6-a814-ac72891c3257 | 943b69e8-8b06-11e6-94d1-5404a60d96b5 | Temporal mean, Greenland Polar Stereographic Grid [XYG-na] [amngi-twmn] |  |  |  |  | ISMIP6 | ISMIP6
2 | Basal Temperature of Floating Ice Shelf | K | Basal temperature that is used to force the ice sheet models, it is the temperature AT ice shelf-ocean interface. Cell_methods: area: mean where floating_ice_shelf | quantity averaged over floating ice shelf | litempbotfl | land_ice_basal_temperature | area: time: mean where floating_ice_shelf (comment: mask=sftflf) |  | real | xgre ygre time | litempbotfl | landIce | mon | area: areacellg | ISMIP6 [ImonGre] |  | 9 | d5b290ae-c78d-11e6-9b25-5404a60d96b5 | 4144f026-4f40-11e6-a814-ac72891c3257 | 943a75d8-8b06-11e6-94d1-5404a60d96b5 | Temporal mean, Greenland Polar Stereographic Grid [XYG-na] [amnfi-twmn] |  |  |  |  | ISMIP6 | ISMIP6
2 | Surface Mass Balance Flux | kg m-2 s-1 | Specific mass balance means the net rate at which ice is added per unit area at the land ice surface. Computed as the total surface mass balance on the land ice portion of the grid cell divided by land ice area in the grid cell. A negative value means loss of ice | quantity averaged over ice sheet (grounded ice sheet and floating ice shelf) only. Needed to analyse the impact of downscaling methods, and as forcing for ISM | acabf | land_ice_surface_specific_mass_balance_flux | area: time: mean where ice_sheet |  | real | xgre ygre time | acabf | landIce | mon | area: areacellg | ISMIP6 [ImonGre] |  | 10 | d5b2946e-c78d-11e6-9b25-5404a60d96b5 | 59147580-9e49-11e5-803c-0d0b866b59f3 | 943abae8-8b06-11e6-94d1-5404a60d96b5 | Temporal mean, Greenland Polar Stereographic Grid [XYG-na] [amni-twmn] |  |  |  |  | ISMIP6 | ISMIP6
1 | Snowfall Flux | kg m-2 s-1 | At surface; includes precipitation of all forms of water in the solid phase | quantity averaged over ice sheet (grounded ice sheet and floating ice shelf) only. Needed to analyse the impact of downscaling methods | prsn | snowfall_flux | area: time: mean where ice_sheet |  | real | xgre ygre time | prsn | landIce land | mon | area: areacellg | ISMIP6 [ImonGre] |  | 11 | d5b2982e-c78d-11e6-9b25-5404a60d96b5 | 051919eddec810e292c883205c944ceb | 943abae8-8b06-11e6-94d1-5404a60d96b5 | Temporal mean, Greenland Polar Stereographic Grid [XYG-na] [amni-twmn] |  |  |  |  | ISMIP6 | ISMIP6
1 | Rainfall Flux | kg m-2 s-1 | In accordance with common usage in geophysical disciplines, "flux" implies per unit area, called "flux density" in physics. | over Land Ice//quantity averaged over ice sheet (grounded ice sheet and floating ice shelf) only. Needed to analyse the impact of downscaling methods | prra | rainfall_flux | area: time: mean where ice_sheet |  | real | xgre ygre time | prra | landIce land | mon | area: areacellg | ISMIP6 [ImonGre] |  | 12 | d5b29cde-c78d-11e6-9b25-5404a60d96b5 | 5912cab4-9e49-11e5-803c-0d0b866b59f3 | 943abae8-8b06-11e6-94d1-5404a60d96b5 | Temporal mean, Greenland Polar Stereographic Grid [XYG-na] [amni-twmn] |  |  |  |  | ISMIP6 | ISMIP6
1 | Surface Snow and Ice Sublimation Flux | kg m-2 s-1 | The snow and ice sublimation flux is the loss of snow and ice mass per unit area from the surface resulting from their direct conversion to water vapor that enters the atmosphere. |  | sbl | tendency_of_atmosphere_mass_content_of_water_vapor_due_to_sublimation_of_surface_snow_and_ice | area: time: mean where ice_sheet |  | real | xgre ygre time | sbl | landIce | mon | area: areacellg | ISMIP6 [ImonGre] |  | 13 | d5b2a0a8-c78d-11e6-9b25-5404a60d96b5 | 3a8e1636a31c82fbdd9a1ae45ab3be7d | 943abae8-8b06-11e6-94d1-5404a60d96b5 | Temporal mean, Greenland Polar Stereographic Grid [XYG-na] [amni-twmn] |  |  |  |  | ISMIP6 | ISMIP6
2 | Surface Snow and Ice Melt Flux | kg m-2 s-1 | Loss of snow and ice mass resulting from surface melting. Computed as the total surface melt on the land ice portion of the grid cell divided by land ice area in the grid cell. |  | snicem | surface_snow_and_ice_melt_flux | area: time: mean where ice_sheet |  | real | xgre ygre time | snicem | landIce | mon | area: areacellg | ISMIP6 [ImonGre] |  | 14 | d5b2a454-c78d-11e6-9b25-5404a60d96b5 | 5912a516-9e49-11e5-803c-0d0b866b59f3 | 943abae8-8b06-11e6-94d1-5404a60d96b5 | Temporal mean, Greenland Polar Stereographic Grid [XYG-na] [amni-twmn] |  |  |  |  | ISMIP6 | ISMIP6
1 | Surface Snow Melt | kg m-2 s-1 | The total surface snow melt rate on the land portion of the grid cell divided by the land area in the grid cell; report as zero for snow-free land regions and missing where there is no land. |  | snm | surface_snow_melt_flux | area: time: mean where ice_sheet |  | real | xgre ygre time | snm | landIce land | mon | area: areacellg | ISMIP6 [ImonGre] |  | 15 | d5b2a7f6-c78d-11e6-9b25-5404a60d96b5 | 5652800cc64fd945cc990547aee633a1 | 943abae8-8b06-11e6-94d1-5404a60d96b5 | Temporal mean, Greenland Polar Stereographic Grid [XYG-na] [amni-twmn] |  |  |  |  | ISMIP6 | ISMIP6
3 | Surface Ice Melt Flux | kg m-2 s-1 | Loss of ice mass resulting from surface melting. Computed as the total surface melt water on the land ice portion of the grid cell divided by land ice area in the grid cell. |  | icem | land_ice_surface_melt_flux | area: time: mean where ice_sheet |  | real | xgre ygre time | icem | landIce | mon | area: areacellg | ISMIP6 [ImonGre] |  | 16 | d5b2ab98-c78d-11e6-9b25-5404a60d96b5 | 590e1c1c-9e49-11e5-803c-0d0b866b59f3 | 943abae8-8b06-11e6-94d1-5404a60d96b5 | Temporal mean, Greenland Polar Stereographic Grid [XYG-na] [amni-twmn] |  |  |  |  | ISMIP6 | ISMIP6
2 | Surface Snow and Ice Refreeze Flux | kg m-2 s-1 | Mass flux of surface meltwater which refreezes within the snowpack. Computed as the total refreezing on the land ice portion of the grid cell divided by land ice area in the grid cell. |  | snicefreez | surface_snow_and_ice_refreezing_flux | area: time: mean where ice_sheet |  | real | xgre ygre time | snicefreez | landIce | mon | area: areacellg | ISMIP6 [ImonGre] |  | 17 | d5b2af3a-c78d-11e6-9b25-5404a60d96b5 | 59150216-9e49-11e5-803c-0d0b866b59f3 | 943abae8-8b06-11e6-94d1-5404a60d96b5 | Temporal mean, Greenland Polar Stereographic Grid [XYG-na] [amni-twmn] |  |  |  |  | ISMIP6 | ISMIP6
1 | Land Ice Runoff Flux | kg m-2 s-1 | Runoff flux over land ice is the difference between any available liquid water in the snowpack less any refreezing. Computed as the sum of rainfall and melt of snow or ice less any refreezing or water retained in the snowpack |  | mrroLi | land_ice_runoff_flux | area: time: mean where ice_sheet |  | real | xgre ygre time | mrroLi | landIce land | mon | area: areacellg | ISMIP6 [ImonGre] |  | 18 | d5b2b2dc-c78d-11e6-9b25-5404a60d96b5 | 41455e80-4f40-11e6-a814-ac72891c3257 | 943abae8-8b06-11e6-94d1-5404a60d96b5 | Temporal mean, Greenland Polar Stereographic Grid [XYG-na] [amni-twmn] |  |  |  |  | ISMIP6 | ISMIP6
1 | Surface Upward Latent Heat Flux | W m-2 | The surface called "surface" means the lower boundary of the atmosphere. "Upward" indicates a vector component which is positive when directed upward (negative downward). The surface latent heat flux is the exchange of heat between the surface and the air on account of evaporation (including sublimation). In accordance with common usage in geophysical disciplines, "flux" implies per unit area, called "flux density" in physics. |  | hfls | surface_upward_latent_heat_flux | area: time: mean where ice_sheet | up | real | xgre ygre time | hfls | landIce land | mon | area: areacellg | ISMIP6 [ImonGre] |  | 19 | d5b2b688-c78d-11e6-9b25-5404a60d96b5 | 95cbf6ac889c8fe7d92e20e8c34960d1 | 943abae8-8b06-11e6-94d1-5404a60d96b5 | Temporal mean, Greenland Polar Stereographic Grid [XYG-na] [amni-twmn] | -400.0 r | 1800.0 r | 30.0 r | 110.0 r | ISMIP6 | ISMIP6
1 | Surface Upward Sensible Heat Flux | W m-2 | The surface sensible heat flux, also called turbulent heat flux, is the exchange of heat between the surface and the air by motion of air. |  | hfss | surface_upward_sensible_heat_flux | area: time: mean where ice_sheet | up | real | xgre ygre time | hfss | landIce land | mon | area: areacellg | ISMIP6 [ImonGre] |  | 20 | d5b2ba20-c78d-11e6-9b25-5404a60d96b5 | a13ed886b17e20cdae8b89b9ff8e4610 | 943abae8-8b06-11e6-94d1-5404a60d96b5 | Temporal mean, Greenland Polar Stereographic Grid [XYG-na] [amni-twmn] | -1000.0 r | 2000.0 r | 5.0 r | 60.0 r | ISMIP6 | ISMIP6
1 | Surface Downwelling Shortwave Radiation | W m-2 | Surface solar irradiance for UV calculations. |  | rsds | surface_downwelling_shortwave_flux_in_air | area: time: mean where ice_sheet | down | real | xgre ygre time | rsds | landIce land | mon | area: areacellg | ISMIP6 [ImonGre] |  | 21 | d5b2bdc2-c78d-11e6-9b25-5404a60d96b5 | 6e7b9f984d3bba15daccaaa18039a85d | 943abae8-8b06-11e6-94d1-5404a60d96b5 | Temporal mean, Greenland Polar Stereographic Grid [XYG-na] [amni-twmn] |  |  |  |  | ISMIP6 | ISMIP6
1 | Surface Upwelling Shortwave Radiation | W m-2 | The surface called "surface" means the lower boundary of the atmosphere. "shortwave" means shortwave radiation. Upwelling radiation is radiation from below. It does not mean "net upward". When thought of as being incident on a surface, a radiative flux is sometimes called "irradiance". In addition, it is identical with the quantity measured by a cosine-collector light-meter and sometimes called "vector irradiance". In accordance with common usage in geophysical disciplines, "flux" implies per unit area, called "flux density" in physics. |  | rsus | surface_upwelling_shortwave_flux_in_air | area: time: mean where ice_sheet | up | real | xgre ygre time | rsus | landIce land | mon | area: areacellg | ISMIP6 [ImonGre] |  | 22 | d5b2c150-c78d-11e6-9b25-5404a60d96b5 | 70bf79db957daa3b82413da949233ac7 | 943abae8-8b06-11e6-94d1-5404a60d96b5 | Temporal mean, Greenland Polar Stereographic Grid [XYG-na] [amni-twmn] |  |  |  |  | ISMIP6 | ISMIP6
1 | Surface Downwelling Longwave Radiation | W m-2 | The surface called "surface" means the lower boundary of the atmosphere. "longwave" means longwave radiation. Downwelling radiation is radiation from above. It does not mean "net downward". When thought of as being incident on a surface, a radiative flux is sometimes called "irradiance". In addition, it is identical with the quantity measured by a cosine-collector light-meter and sometimes called "vector irradiance". In accordance with common usage in geophysical disciplines, "flux" implies per unit area, called "flux density" in physics. |  | rlds | surface_downwelling_longwave_flux_in_air | area: time: mean where ice_sheet | down | real | xgre ygre time | rlds | landIce land | mon | area: areacellg | ISMIP6 [ImonGre] |  | 23 | d5b2c4e8-c78d-11e6-9b25-5404a60d96b5 | 70d7d6fc0e9c2f14624a0270bf2b99b9 | 943abae8-8b06-11e6-94d1-5404a60d96b5 | Temporal mean, Greenland Polar Stereographic Grid [XYG-na] [amni-twmn] |  |  |  |  | ISMIP6 | ISMIP6
1 | Surface Upwelling Longwave Radiation | W m-2 | The surface called "surface" means the lower boundary of the atmosphere. "longwave" means longwave radiation. Upwelling radiation is radiation from below. It does not mean "net upward". When thought of as being incident on a surface, a radiative flux is sometimes called "irradiance". In addition, it is identical with the quantity measured by a cosine-collector light-meter and sometimes called "vector irradiance". In accordance with common usage in geophysical disciplines, "flux" implies per unit area, called "flux density" in physics. |  | rlus | surface_upwelling_longwave_flux_in_air | area: time: mean where ice_sheet | up | real | xgre ygre time | rlus | landIce land | mon | area: areacellg | ISMIP6 [ImonGre] |  | 24 | d5b2c8a8-c78d-11e6-9b25-5404a60d96b5 | 89027ee0079acb709750ddeac1c08899 | 943abae8-8b06-11e6-94d1-5404a60d96b5 | Temporal mean, Greenland Polar Stereographic Grid [XYG-na] [amni-twmn] |  |  |  |  | ISMIP6 | ISMIP6
2 | Basal Specific Mass Balance Flux of Grounded Ice Sheet | kg m-2 s-1 | Specific mass balance means the net rate at which ice is added per unit area at the land ice base. A negative value means loss of ice. Computed as the total basal mass balance on the grounded land ice portion of the grid cell divided by grounded land ice area in the grid cell. Cell_methods: area: mean where grounded_ice_sheet | quantity averaged over grounded ice sheet | libmassbfgr | land_ice_basal_specific_mass_balance_flux | area: time: mean where grounded_ice_sheet (comment: mask=sfgrlf) |  | real | xgre ygre time | libmassbfgr | landIce | mon | area: areacellg | ISMIP6 [ImonGre] |  | 26 | d5b2d06e-c78d-11e6-9b25-5404a60d96b5 | 4145ad04-4f40-11e6-a814-ac72891c3257 | 943b69e8-8b06-11e6-94d1-5404a60d96b5 | Temporal mean, Greenland Polar Stereographic Grid [XYG-na] [amngi-twmn] |  |  |  |  | ISMIP6 | ISMIP6
2 | Basal Specific Mass Balance Flux of Floating Ice Shelf | kg m-2 s-1 | Specific mass balance means the net rate at which ice is added per unit area at the land ice base. A negative value means loss of ice. Computed as the total basal mass balance on the floating land ice (floating ice shelf) portion of the grid cell divided by floating land ice (floating ice shelf) area in the grid cell. Cell_methods: area: mean where floating_ice_shelf | quantity averaged over floating ice shelf | libmassbffl | land_ice_basal_specific_mass_balance_flux | area: time: mean where floating_ice_shelf (comment: mask=sftflf) |  | real | xgre ygre time | libmassbffl | landIce | mon | area: areacellg | ISMIP6 [ImonGre] |  | 27 | d5b2d47e-c78d-11e6-9b25-5404a60d96b5 | 41460524-4f40-11e6-a814-ac72891c3257 | 943a75d8-8b06-11e6-94d1-5404a60d96b5 | Temporal mean, Greenland Polar Stereographic Grid [XYG-na] [amnfi-twmn] |  |  |  |  | ISMIP6 | ISMIP6
3 | Land Ice Calving Flux | kg m-2 s-1 | Loss of ice mass resulting from iceberg calving. Computed as the rate of mass loss by the ice shelf (in kg s-1) divided by the horizontal area of the ice sheet (m2) in the grid box. |  | licalvf | land_ice_specific_mass_flux_due_to_calving | area: time: mean where ice_sheet |  | real | xgre ygre time | licalvf | landIce | mon | area: areacellg | ISMIP6 [ImonGre] |  | 28 | d5b2d82a-c78d-11e6-9b25-5404a60d96b5 | 590e4e58-9e49-11e5-803c-0d0b866b59f3 | 943abae8-8b06-11e6-94d1-5404a60d96b5 | Temporal mean, Greenland Polar Stereographic Grid [XYG-na] [amni-twmn] |  |  |  |  | ISMIP6 | ISMIP6
3 | Land Ice Vertical Front Mass Balance Flux | kg m-2 s-1 | Total mass balance at the ice front (or vertical margin). It includes both iceberg calving and melt on vertical ice front |  | lifmassbf | land_ice_specific_mass_flux_due_to_calving_and_ice_front_melting | area: time: mean where ice_sheet |  | real | xgre ygre time | lifmassbf | landIce | mon | area: areacellg | ISMIP6 [ImonGre] |  | 29 | d5b2dbcc-c78d-11e6-9b25-5404a60d96b5 | 59130394-9e49-11e5-803c-0d0b866b59f3 | 943abae8-8b06-11e6-94d1-5404a60d96b5 | Temporal mean, Greenland Polar Stereographic Grid [XYG-na] [amni-twmn] |  |  |  |  | ISMIP6 | ISMIP6
1 | Surface Altitude | m | The surface called "surface" means the lower boundary of the atmosphere. Altitude is the (geometric) height above the geoid, which is the reference geopotential surface. The geoid is similar to mean sea level. |  | orog | surface_altitude | area: time: mean where ice_sheet |  | real | xgre ygre time | orog | land | mon | area: areacellg | ISMIP6 [ImonGre] |  | 30 | d5b2df64-c78d-11e6-9b25-5404a60d96b5 | 00e77372e8b909d9a827a0790e991fd9 | 943abae8-8b06-11e6-94d1-5404a60d96b5 | Temporal mean, Greenland Polar Stereographic Grid [XYG-na] [amni-twmn] |  |  |  |  | ISMIP6 | ISMIP6
1 | Snow Area Percentage | % | Percentage of each grid cell that is occupied by snow that rests on land portion of cell. | quantity averaged over ice sheet (grounded ice sheet and floating ice shelf) only, to avoid contamination from other surfaces (eg: permafrost) | snc | surface_snow_area_fraction | area: time: mean where ice_sheet |  | real | xgre ygre time | snc | landIce land | mon | area: areacellg | ISMIP6 [ImonGre] |  | 31 | d5b2e306-c78d-11e6-9b25-5404a60d96b5 | e53e97d7e904fe67aa54b721b3c6a290 | 943abae8-8b06-11e6-94d1-5404a60d96b5 | Temporal mean, Greenland Polar Stereographic Grid [XYG-na] [amni-twmn] |  |  |  |  | ISMIP6 | ISMIP6
Note on A1: Default priority (generally overridden by settings in "requestVar" record)
Note on B1: NetCDF Global Attribute
Note on E1: Name of variable in file
Note on H1: CMOR directive
Note on K1: CMOR name, unique within table
Note on U1: CMOR variable identifier
Note on V1: MIP variable identifier
Note on W1: Structure identifier

## IyrAnt
Default Priority | Long name | units | description | comment | Variable Name | CF Standard Name | cell_methods | positive | type | dimensions | CMOR Name | modeling_realm | frequency | cell_measures | prov | provNote | rowIndex | UID | vid | stid | Structure Title | valid_min | valid_max | ok_min_mean_abs | ok_max_mean_abs | MIPs (requesting) | MIPs (by experiment)
1 | Surface Altitude | m | The surface called "surface" means the lower boundary of the atmosphere. Altitude is the (geometric) height above the geoid, which is the reference geopotential surface. The geoid is similar to mean sea level. | This is needed in case the ice sheet elevation changes in time | orog | surface_altitude | area: time: mean where ice_sheet |  | real | xant yant time | orog | land | yr | area: areacellg | ISMIP6 [IyrAnt] |  | 4 | d5b42c98-c78d-11e6-9b25-5404a60d96b5 | 00e77372e8b909d9a827a0790e991fd9 | 943b4f4e-8b06-11e6-94d1-5404a60d96b5 | Temporal mean, Antarctic Polar Stereographic Grid [XYA-na] [amni-twmn] |  |  |  |  | ISMIP6 | ISMIP6
2 | Ice Sheet Thickness | m | The thickness of the ice sheet | This is needed in case ice sheet thickness changes in time | lithk | land_ice_thickness | area: time: mean where ice_sheet |  | real | xant yant time | lithk | landIce | yr | area: areacellg | ISMIP6 [IyrAnt] |  | 5 | d5b43076-c78d-11e6-9b25-5404a60d96b5 | 59176b14-9e49-11e5-803c-0d0b866b59f3 | 943b4f4e-8b06-11e6-94d1-5404a60d96b5 | Temporal mean, Antarctic Polar Stereographic Grid [XYA-na] [amni-twmn] |  |  |  |  | ISMIP6 | ISMIP6
1 | The Cell Area of the Ice Sheet Model | m2 | Horizontal area of ice-sheet grid cells | When interpolated to a regular grid, it should be interpolated (not summed) with a conservative scheme to preserve total area | modelCellAreai | cell_area | area: time: mean |  | real | xant yant time | modelCellAreai | landIce | yr | area: areacellg | ISMIP6 [IyrAnt] |  | 6 | d5b43544-c78d-11e6-9b25-5404a60d96b5 | 865d0e00-53e6-11e6-b524-5404a60d96b5 | 943a67aa-8b06-11e6-94d1-5404a60d96b5 | Temporal mean, Antarctic Polar Stereographic Grid [XYA-na] [am-tm] |  |  |  |  | ISMIP6 | ISMIP6
2 | Bedrock Altitude | m | The bedrock topography beneath the land ice | This is needed in case bed rock elevation changes in time | topg | bedrock_altitude | area: time: mean where ice_sheet |  | real | xant yant time | topg | landIce | yr | area: areacellg | ISMIP6 [IyrAnt] |  | 7 | d5b43954-c78d-11e6-9b25-5404a60d96b5 | 59148cf0-9e49-11e5-803c-0d0b866b59f3 | 943b4f4e-8b06-11e6-94d1-5404a60d96b5 | Temporal mean, Antarctic Polar Stereographic Grid [XYA-na] [amni-twmn] |  |  |  |  | ISMIP6 | ISMIP6
2 | Temperature at Top of Ice Sheet Model | K | Upper boundary temperature that is used to force ice sheet models. It is the temperature at the base of the snowpack models, and does not vary with seasons. Report surface temperature of ice sheet where snow thickness is zero | quantity averaged over ice sheet only, to avoid contamination from other surfaces (eg: permafrost) | litemptop | temperature_at_top_of_ice_sheet_model | area: time: mean where ice_sheet |  | real | xant yant time | litemptop | landIce | yr | area: areacellg | ISMIP6 [IyrAnt] |  | 8 | d5b43d14-c78d-11e6-9b25-5404a60d96b5 | 14277100-b574-11e6-9ed4-5404a60d96b5 | 943b4f4e-8b06-11e6-94d1-5404a60d96b5 | Temporal mean, Antarctic Polar Stereographic Grid [XYA-na] [amni-twmn] |  |  |  |  | ISMIP6 | ISMIP6
2 | Basal Temperature of Grounded Ice Sheet | K | Basal temperature that is used to force the ice sheet models, it is the temperature AT ice sheet - bedrock interface. Cell_methods: area: mean where grounded_ice_sheet | quantity averaged over grounded land ice | litempbotgr | land_ice_basal_temperature | area: time: mean where grounded_ice_sheet (comment: mask=sfgrlf) |  | real | xant yant time | litempbotgr | landIce | yr | area: areacellg | ISMIP6 [IyrAnt] |  | 9 | d5b440e8-c78d-11e6-9b25-5404a60d96b5 | 4144a01c-4f40-11e6-a814-ac72891c3257 | 943bbcea-8b06-11e6-94d1-5404a60d96b5 | Temporal mean, Antarctic Polar Stereographic Grid [XYA-na] [amngi-twmn] |  |  |  |  | ISMIP6 | ISMIP6
2 | Basal Temperature of Floating Ice Shelf | K | Basal temperature that is used to force the ice sheet models, it is the temperature AT ice shelf-ocean interface. Cell_methods: area: mean where floating_ice_shelf | quantity averaged over floating land ice | litempbotfl | land_ice_basal_temperature | area: time: mean where floating_ice_shelf (comment: mask=sftflf) |  | real | xant yant time | litempbotfl | landIce | yr | area: areacellg | ISMIP6 [IyrAnt] |  | 10 | d5b444b2-c78d-11e6-9b25-5404a60d96b5 | 4144f026-4f40-11e6-a814-ac72891c3257 | 943a846a-8b06-11e6-94d1-5404a60d96b5 | Temporal mean, Antarctic Polar Stereographic Grid [XYA-na] [amnfi-twmn] |  |  |  |  | ISMIP6 | ISMIP6
2 | Surface Mass Balance Flux | kg m-2 s-1 | Specific mass balance means the net rate at which ice is added per unit area at the land ice surface. Computed as the total surface mass balance on the land ice portion of the grid cell divided by land ice area in the grid cell. A negative value means loss of ice | quantity averaged over ice sheet only, to avoid contamination from other surfaces (eg: permafrost) | acabf | land_ice_surface_specific_mass_balance_flux | area: time: mean where ice_sheet |  | real | xant yant time | acabf | landIce | yr | area: areacellg | ISMIP6 [IyrAnt] |  | 11 | d5b44890-c78d-11e6-9b25-5404a60d96b5 | 59147580-9e49-11e5-803c-0d0b866b59f3 | 943b4f4e-8b06-11e6-94d1-5404a60d96b5 | Temporal mean, Antarctic Polar Stereographic Grid [XYA-na] [amni-twmn] |  |  |  |  | ISMIP6 | ISMIP6
2 | Basal Specific Mass Balance Flux of Grounded Ice Sheet | kg m-2 s-1 | Specific mass balance means the net rate at which ice is added per unit area at the land ice base. A negative value means loss of ice. Computed as the total basal mass balance on the grounded land ice portion of the grid cell divided by grounded land ice area in the grid cell. Cell_methods: area: mean where grounded_ice_sheet | quantity averaged over grounded land ice | libmassbfgr | land_ice_basal_specific_mass_balance_flux | area: time: mean where grounded_ice_sheet (comment: mask=sfgrlf) |  | real | xant yant time | libmassbfgr | landIce | yr | area: areacellg | ISMIP6 [IyrAnt] |  | 12 | d5b44c64-c78d-11e6-9b25-5404a60d96b5 | 4145ad04-4f40-11e6-a814-ac72891c3257 | 943bbcea-8b06-11e6-94d1-5404a60d96b5 | Temporal mean, Antarctic Polar Stereographic Grid [XYA-na] [amngi-twmn] |  |  |  |  | ISMIP6 | ISMIP6
2 | Basal Specific Mass Balance Flux of Floating Ice Shelf | kg m-2 s-1 | Specific mass balance means the net rate at which ice is added per unit area at the land ice base. A negative value means loss of ice. Computed as the total basal mass balance on the floating land ice (floating ice shelf) portion of the grid cell divided by floating land ice (floating ice shelf) area in the grid cell. Cell_methods: area: mean where floating_ice_shelf | quantity averaged over floating land ice | libmassbffl | land_ice_basal_specific_mass_balance_flux | area: time: mean where floating_ice_shelf (comment: mask=sftflf) |  | real | xant yant time | libmassbffl | landIce | yr | area: areacellg | ISMIP6 [IyrAnt] |  | 13 | d5b45024-c78d-11e6-9b25-5404a60d96b5 | 41460524-4f40-11e6-a814-ac72891c3257 | 943a846a-8b06-11e6-94d1-5404a60d96b5 | Temporal mean, Antarctic Polar Stereographic Grid [XYA-na] [amnfi-twmn] |  |  |  |  | ISMIP6 | ISMIP6
3 | Land Ice Calving Flux | kg m-2 s-1 | Loss of ice mass resulting from iceberg calving. Computed as the rate of mass loss by the ice shelf (in kg s-1) divided by the horizontal area of the ice sheet (m2) in the grid box. |  | licalvf | land_ice_specific_mass_flux_due_to_calving | area: time: mean where ice_sheet |  | real | xant yant time | licalvf | landIce | yr | area: areacellg | ISMIP6 [IyrAnt] |  | 14 | d5b453da-c78d-11e6-9b25-5404a60d96b5 | 590e4e58-9e49-11e5-803c-0d0b866b59f3 | 943b4f4e-8b06-11e6-94d1-5404a60d96b5 | Temporal mean, Antarctic Polar Stereographic Grid [XYA-na] [amni-twmn] |  |  |  |  | ISMIP6 | ISMIP6
3 | Land Ice Vertical Front Mass Balance Flux | kg m-2 s-1 | Total mass balance at the ice front (or vertical margin). It includes both iceberg calving and melt on vertical ice front |  | lifmassbf | land_ice_specific_mass_flux_due_to_calving_and_ice_front_melting | area: time: mean where ice_sheet |  | real | xant yant time | lifmassbf | landIce | yr | area: areacellg | ISMIP6 [IyrAnt] |  | 15 | d5b45790-c78d-11e6-9b25-5404a60d96b5 | 59130394-9e49-11e5-803c-0d0b866b59f3 | 943b4f4e-8b06-11e6-94d1-5404a60d96b5 | Temporal mean, Antarctic Polar Stereographic Grid [XYA-na] [amni-twmn] |  |  |  |  | ISMIP6 | ISMIP6
1 | Snow Area Percentage | % | Percentage of each grid cell that is occupied by snow that rests on land portion of cell. | quantity averaged over ice sheet only, to avoid contamination from other surfaces (eg: permafrost) | snc | surface_snow_area_fraction | area: time: mean where ice_sheet |  | real | xant yant time | snc | landIce | yr | area: areacellg | ISMIP6 [IyrAnt] |  | 16 | d5b45c2c-c78d-11e6-9b25-5404a60d96b5 | e53e97d7e904fe67aa54b721b3c6a290 | 943b4f4e-8b06-11e6-94d1-5404a60d96b5 | Temporal mean, Antarctic Polar Stereographic Grid [XYA-na] [amni-twmn] |  |  |  |  | ISMIP6 | ISMIP6
1 | Land Ice Area Percentage | % | Percentage of grid cell covered by land ice (ice sheet, ice shelf, ice cap, glacier) | This is needed in case the ice sheet area changes in time | sftgif | land_ice_area_fraction | area: time: mean |  | real | xant yant time | sftgif | land | yr | area: areacellg | ISMIP6 [IyrAnt] |  | 17 | d5b46000-c78d-11e6-9b25-5404a60d96b5 | a1d2e309c6f25017442ad6c79c4f9eca | 943a67aa-8b06-11e6-94d1-5404a60d96b5 | Temporal mean, Antarctic Polar Stereographic Grid [XYA-na] [am-tm] |  |  |  |  | ISMIP6 | ISMIP6
1 | Grounded Ice Sheet Area Percentage | % | Percentage of grid cell covered by grounded ice sheet | This is needed in case the grounded ice sheet area changes in time (NO floating ice shelf) | sftgrf | grounded_ice_sheet_area_fraction | area: time: mean |  | real | xant yant time | sftgrf | landIce | yr | area: areacellg | ISMIP6 [IyrAnt] |  | 18 | d5b463c0-c78d-11e6-9b25-5404a60d96b5 | 590e5de4-9e49-11e5-803c-0d0b866b59f3 | 943a67aa-8b06-11e6-94d1-5404a60d96b5 | Temporal mean, Antarctic Polar Stereographic Grid [XYA-na] [am-tm] |  |  |  |  | ISMIP6 | ISMIP6
2 | Floating Ice Shelf Area Percentage | % | Percentage of grid cell covered by floating ice shelf, the component of the ice sheet that is flowing over sea water | This is needed in case the floating ice sheet area changes in time (NO grounded ice sheet) | sftflf | floating_ice_shelf_area_fraction | area: time: mean |  | real | xant yant time | sftflf | landIce | yr | area: areacellg | ISMIP6 [IyrAnt] |  | 19 | d5b46780-c78d-11e6-9b25-5404a60d96b5 | 590dbe0c-9e49-11e5-803c-0d0b866b59f3 | 943a67aa-8b06-11e6-94d1-5404a60d96b5 | Temporal mean, Antarctic Polar Stereographic Grid [XYA-na] [am-tm] |  |  |  |  | ISMIP6 | ISMIP6
2 | X-Component of Land Ice Surface Velocity | m s-1 | A velocity is a vector quantity. "x" indicates a vector component along the grid x-axis, positive with increasing x. "Land ice" means glaciers, ice-caps and ice-sheets resting on bedrock and also includes ice-shelves. The surface called "surface" means the lower boundary of the atmosphere. |  | xvelsurf | land_ice_surface_x_velocity | area: time: mean where ice_sheet |  | real | xant yant time | xvelsurf | landIce | yr | area: areacellg | ISMIP6 [IyrAnt] |  | 20 | d5b46b36-c78d-11e6-9b25-5404a60d96b5 | 1427742a-b574-11e6-9ed4-5404a60d96b5 | 943b4f4e-8b06-11e6-94d1-5404a60d96b5 | Temporal mean, Antarctic Polar Stereographic Grid [XYA-na] [amni-twmn] |  |  |  |  | ISMIP6 | ISMIP6
2 | Y-Component of Land Ice Surface Velocity | m s-1 | A velocity is a vector quantity. "y" indicates a vector component along the grid y-axis, positive with increasing y. "Land ice" means glaciers, ice-caps and ice-sheets resting on bedrock and also includes ice-shelves. The surface called "surface" means the lower boundary of the atmosphere.' |  | yvelsurf | land_ice_surface_y_velocity | area: time: mean where ice_sheet |  | real | xant yant time | yvelsurf | landIce | yr | area: areacellg | ISMIP6 [IyrAnt] |  | 21 | d5b46ee2-c78d-11e6-9b25-5404a60d96b5 | 1427806e-b574-11e6-9ed4-5404a60d96b5 | 943b4f4e-8b06-11e6-94d1-5404a60d96b5 | Temporal mean, Antarctic Polar Stereographic Grid [XYA-na] [amni-twmn] |  |  |  |  | ISMIP6 | ISMIP6
3 | Upward Component of Land-Ice Surface Velocity | m s-1 | A velocity is a vector quantity. "Upward" indicates a vector component which is positive when directed upward (negative downward). The surface called "surface" means the lower boundary of the atmosphere |  | zvelsurf | land_ice_surface_upward_velocity | area: time: mean where ice_sheet |  | real | xant yant time | zvelsurf | landIce | yr | area: areacellg | ISMIP6 [IyrAnt] |  | 22 | d5b4728e-c78d-11e6-9b25-5404a60d96b5 | 142782e4-b574-11e6-9ed4-5404a60d96b5 | 943b4f4e-8b06-11e6-94d1-5404a60d96b5 | Temporal mean, Antarctic Polar Stereographic Grid [XYA-na] [amni-twmn] |  |  |  |  | ISMIP6 | ISMIP6
2 | X-Component of Land Ice Basal Velocity | m s-1 | A velocity is a vector quantity. "x" indicates a vector component along the grid x-axis, positive with increasing x. "Land ice" means glaciers, ice-caps and ice-sheets resting on bedrock and also includes ice-shelves. "basal" means the lower boundary of the land ice. |  | xvelbase | land_ice_basal_x_velocity | area: time: mean where ice_sheet |  | real | xant yant time | xvelbase | landIce | yr | area: areacellg | ISMIP6 [IyrAnt] |  | 23 | d5b4763a-c78d-11e6-9b25-5404a60d96b5 | 14277b8c-b574-11e6-9ed4-5404a60d96b5 | 943b4f4e-8b06-11e6-94d1-5404a60d96b5 | Temporal mean, Antarctic Polar Stereographic Grid [XYA-na] [amni-twmn] |  |  |  |  | ISMIP6 | ISMIP6
2 | Y-Component of Land Ice Basal Velocity | m s-1 | A velocity is a vector quantity. "y" indicates a vector component along the grid y-axis, positive with increasing y. "Land ice" means glaciers, ice-caps and ice-sheets resting on bedrock and also includes ice-shelves. "basal" means the lower boundary of the land ice. |  | yvelbase | land_ice_basal_y_velocity | area: time: mean where ice_sheet |  | real | xant yant time | yvelbase | landIce | yr | area: areacellg | ISMIP6 [IyrAnt] |  | 24 | d5b479e6-c78d-11e6-9b25-5404a60d96b5 | 142776aa-b574-11e6-9ed4-5404a60d96b5 | 943b4f4e-8b06-11e6-94d1-5404a60d96b5 | Temporal mean, Antarctic Polar Stereographic Grid [XYA-na] [amni-twmn] |  |  |  |  | ISMIP6 | ISMIP6
3 | Upward Component of Land-Ice Basal Velocity | m s-1 | A velocity is a vector quantity. "Upward" indicates a vector component which is positive when directed upward (negative downward). "basal" means the lower boundary of the atmosphere |  | zvelbase | land_ice_basal_upward_velocity | area: time: mean where ice_sheet |  | real | xant yant time | zvelbase | landIce | yr | area: areacellg | ISMIP6 [IyrAnt] |  | 25 | d5b47e5a-c78d-11e6-9b25-5404a60d96b5 | 14278550-b574-11e6-9ed4-5404a60d96b5 | 943b4f4e-8b06-11e6-94d1-5404a60d96b5 | Temporal mean, Antarctic Polar Stereographic Grid [XYA-na] [amni-twmn] |  |  |  |  | ISMIP6 | ISMIP6
3 | X-Component of Land Ice Vertical Mean Velocity | m s-1 | The vertical mean land ice velocity is the average from the bedrock to the surface of the ice |  | xvelmean | land_ice_vertical_mean_x_velocity | area: time: mean where ice_sheet |  | real | xant yant time | xvelmean | landIce | yr | area: areacellg | ISMIP6 [IyrAnt] |  | 26 | d5b48206-c78d-11e6-9b25-5404a60d96b5 | 14277e02-b574-11e6-9ed4-5404a60d96b5 | 943b4f4e-8b06-11e6-94d1-5404a60d96b5 | Temporal mean, Antarctic Polar Stereographic Grid [XYA-na] [amni-twmn] |  |  |  |  | ISMIP6 | ISMIP6
3 | Y-Component of Land Ice Vertical Mean Velocity | m s-1 | The vertical mean land ice velocity is the average from the bedrock to the surface of the ice |  | yvelmean | land_ice_vertical_mean_y_velocity | area: time: mean where ice_sheet |  | real | xant yant time | yvelmean | landIce | yr | area: areacellg | ISMIP6 [IyrAnt] |  | 27 | d5b485b2-c78d-11e6-9b25-5404a60d96b5 | 14277916-b574-11e6-9ed4-5404a60d96b5 | 943b4f4e-8b06-11e6-94d1-5404a60d96b5 | Temporal mean, Antarctic Polar Stereographic Grid [XYA-na] [amni-twmn] |  |  |  |  | ISMIP6 | ISMIP6
3 | Land Ice Basal Drag | Pa | Magnitude of basal drag at land ice base |  | strbasemag | land_ice_basal_drag | area: time: mean where ice_sheet |  | real | xant yant time | strbasemag | landIce | yr | area: areacellg | ISMIP6 [IyrAnt] |  | 28 | d5b4895e-c78d-11e6-9b25-5404a60d96b5 | 4146743c-4f40-11e6-a814-ac72891c3257 | 943b4f4e-8b06-11e6-94d1-5404a60d96b5 | Temporal mean, Antarctic Polar Stereographic Grid [XYA-na] [amni-twmn] |  |  |  |  | ISMIP6 | ISMIP6
3 | Geothermal Heat Flux Beneath Land Ice | W m-2 | Upward geothermal heat flux per unit area into the base of grounded land ice. This is related to the geothermal heat flux out of the bedrock, but may be modified by horizontal transport due to run-off and by melting at the interface. |  | hfgeoubed | upward_geothermal_heat_flux_at_ground_level_in_land_ice | area: time: mean where grounded_ice_sheet (comment: mask=sfgrlf) |  | real | xant yant time | hfgeoubed | landIce | yr | area: areacellg | ISMIP6 [IyrAnt] |  | 29 | d5b48e04-c78d-11e6-9b25-5404a60d96b5 | 5914a1ea-9e49-11e5-803c-0d0b866b59f3 | 943bbcea-8b06-11e6-94d1-5404a60d96b5 | Temporal mean, Antarctic Polar Stereographic Grid [XYA-na] [amngi-twmn] |  |  |  |  | ISMIP6 | ISMIP6
2 | Ice Sheet Mass | kg | The ice sheet mass is computed as the volume times density | Antarctica | lim | land_ice_mass | area: sum where ice_sheet time: mean |  | real | time | lim | landIce | yr |  | ISMIP6 [IyrAnt] |  | 30 | d5b4921e-c78d-11e6-9b25-5404a60d96b5 | 41467ee6-4f40-11e6-a814-ac72891c3257 | b0ec4e62-a42a-11e6-bfbb-ac72891c3257 | Temporal mean, Masked global sum - ice sheets (floating and grounded) [asmi-tmn] |  |  |  |  | ISMIP6 | ISMIP6
2 | Ice Sheet Mass That Does not Displace Sea Water | kg | The ice sheet mass is computed as the volume above flotation times density. Changes in land_ice_mass_not_displacing_sea_water will always result in a change in sea level, unlike changes in land_ice_mass which may not result in sea level change (such as melting of the floating ice shelves, or portion of ice that sits on bedrock below sea level) | Antarctica | limnsw | land_ice_mass_not_displacing_sea_water | area: time: mean where grounded_ice_sheet (comment: mask=sfgrlf) |  | real | time | limnsw | landIce | yr |  | ISMIP6 [IyrAnt] |  | 31 | d5b4962e-c78d-11e6-9b25-5404a60d96b5 | 590f019a-9e49-11e5-803c-0d0b866b59f3 | 884b287a-a3fd-11e6-bfbb-ac72891c3257 | Temporal mean, Masked global mean - grounded ice shelves [amngi-twm] |  |  |  |  | ISMIP6 | ISMIP6
3 | Area Covered by Grounded Ice Sheet | m2 | Total area of the grounded ice sheets (the component of ice sheet resting over bedrock) | Antarctica | iareagr | grounded_ice_sheet_area | area: time: mean where grounded_ice_sheet (comment: mask=sfgrlf) |  | real | time | iareagr | landIce | yr |  | ISMIP6 [IyrAnt] |  | 32 | d5b49a34-c78d-11e6-9b25-5404a60d96b5 | 41468a3a-4f40-11e6-a814-ac72891c3257 | 884b287a-a3fd-11e6-bfbb-ac72891c3257 | Temporal mean, Masked global mean - grounded ice shelves [amngi-twm] |  |  |  |  | ISMIP6 | ISMIP6
3 | Area Covered by Floating Ice Shelves | m2 | Total area of the floating ice shelves (the component of ice sheet that flows over ocean) | Antarctica | iareafl | floating_ice_shelf_area | area: time: mean where floating_ice_shelf (comment: mask=sftflf) |  | real | time | iareafl | landIce | yr |  | ISMIP6 [IyrAnt] |  | 33 | d5b49ec6-c78d-11e6-9b25-5404a60d96b5 | 590e00b0-9e49-11e5-803c-0d0b866b59f3 | 87a85d84-a3fd-11e6-bfbb-ac72891c3257 | Temporal mean, Masked global mean - floating ice shelves [amnfi-twm] |  |  |  |  | ISMIP6 | ISMIP6
3 | Total Surface Mass Balance Flux | kg s-1 | The total surface mass balance flux over land ice is a spatial integration of the surface mass balance flux | Antarctica | tendacabf | tendency_of_land_ice_mass_due_to_surface_mass_balance | area: sum where ice_sheet time: mean |  | real | time | tendacabf | landIce | yr |  | ISMIP6 [IyrAnt] |  | 34 | d5b4a2d6-c78d-11e6-9b25-5404a60d96b5 | 4146943a-4f40-11e6-a814-ac72891c3257 | b0ec4e62-a42a-11e6-bfbb-ac72891c3257 | Temporal mean, Masked global sum - ice sheets (floating and grounded) [asmi-tmn] |  |  |  |  | ISMIP6 | ISMIP6
3 | Total Basal Mass Balance Flux | kg s-1 | The total basal mass balance flux over land ice is a spatial integration of the basal mass balance flux | Antarctica | tendlibmassbf | tendency_of_land_ice_mass_due_to_basal_mass_balance | area: sum where ice_sheet time: mean |  | real | time | tendlibmassbf | landIce | yr |  | ISMIP6 [IyrAnt] |  | 35 | d5b4a6e6-c78d-11e6-9b25-5404a60d96b5 | 414699d0-4f40-11e6-a814-ac72891c3257 | b0ec4e62-a42a-11e6-bfbb-ac72891c3257 | Temporal mean, Masked global sum - ice sheets (floating and grounded) [asmi-tmn] |  |  |  |  | ISMIP6 | ISMIP6
3 | Total Calving Flux | kg s-1 | The total calving flux over land ice is a spatial integration of the calving flux | Antarctica | tendlicalvf | tendency_of_land_ice_mass_due_to_calving | area: sum where ice_sheet time: mean |  | real | time | tendlicalvf | landIce | yr |  | ISMIP6 [IyrAnt] |  | 36 | d5b4aaec-c78d-11e6-9b25-5404a60d96b5 | 41469f3e-4f40-11e6-a814-ac72891c3257 | b0ec4e62-a42a-11e6-bfbb-ac72891c3257 | Temporal mean, Masked global sum - ice sheets (floating and grounded) [asmi-tmn] |  |  |  |  | ISMIP6 | ISMIP6
Note on A1: Default priority (generally overridden by settings in "requestVar" record)
Note on B1: NetCDF Global Attribute
Note on E1: Name of variable in file
Note on H1: CMOR directive
Note on K1: CMOR name, unique within table
Note on U1: CMOR variable identifier
Note on V1: MIP variable identifier
Note on W1: Structure identifier

## IyrGre
Default Priority | Long name | units | description | comment | Variable Name | CF Standard Name | cell_methods | positive | type | dimensions | CMOR Name | modeling_realm | frequency | cell_measures | prov | provNote | rowIndex | UID | vid | stid | Structure Title | valid_min | valid_max | ok_min_mean_abs | ok_max_mean_abs | MIPs (requesting) | MIPs (by experiment)
1 | Surface Altitude | m | The surface called "surface" means the lower boundary of the atmosphere. Altitude is the (geometric) height above the geoid, which is the reference geopotential surface. The geoid is similar to mean sea level. | This is needed in case the ice sheet elevation changes in time | orog | surface_altitude | area: time: mean where ice_sheet |  | real | xgre ygre time | orog | land | yr | area: areacellg | ISMIP6 [IyrGre] |  | 4 | d5b3951c-c78d-11e6-9b25-5404a60d96b5 | 00e77372e8b909d9a827a0790e991fd9 | 943abae8-8b06-11e6-94d1-5404a60d96b5 | Temporal mean, Greenland Polar Stereographic Grid [XYG-na] [amni-twmn] |  |  |  |  | ISMIP6 | ISMIP6
2 | Ice Sheet Thickness | m | The thickness of the ice sheet | This is needed in case ice sheet thickness changes in time | lithk | land_ice_thickness | area: time: mean where ice_sheet |  | real | xgre ygre time | lithk | landIce | yr | area: areacellg | ISMIP6 [IyrGre] |  | 5 | d5b3990e-c78d-11e6-9b25-5404a60d96b5 | 59176b14-9e49-11e5-803c-0d0b866b59f3 | 943abae8-8b06-11e6-94d1-5404a60d96b5 | Temporal mean, Greenland Polar Stereographic Grid [XYG-na] [amni-twmn] |  |  |  |  | ISMIP6 | ISMIP6
1 | The Cell Area of the Ice Sheet Model | m2 | Horizontal area of ice-sheet grid cells | When interpolated to a regular grid, it should be interpolated (not summed) with a conservative scheme to preserve total area | modelCellAreai | cell_area | area: time: mean |  | real | xgre ygre time | modelCellAreai | landIce | yr | area: areacellg | ISMIP6 [IyrGre] |  | 6 | d5b39e54-c78d-11e6-9b25-5404a60d96b5 | 865d0e00-53e6-11e6-b524-5404a60d96b5 | 943c1906-8b06-11e6-94d1-5404a60d96b5 | Temporal mean, Greenland Polar Stereographic Grid [XYG-na] [am-tm] |  |  |  |  | ISMIP6 | ISMIP6
2 | Bedrock Altitude | m | The bedrock topography beneath the land ice | This is needed in case bed rock elevation changes in time | topg | bedrock_altitude | area: time: mean where ice_sheet |  | real | xgre ygre time | topg | landIce | yr | area: areacellg | ISMIP6 [IyrGre] |  | 7 | d5b3a232-c78d-11e6-9b25-5404a60d96b5 | 59148cf0-9e49-11e5-803c-0d0b866b59f3 | 943abae8-8b06-11e6-94d1-5404a60d96b5 | Temporal mean, Greenland Polar Stereographic Grid [XYG-na] [amni-twmn] |  |  |  |  | ISMIP6 | ISMIP6
2 | Temperature at Top of Ice Sheet Model | K | Upper boundary temperature that is used to force ice sheet models. It is the temperature at the base of the snowpack models, and does not vary with seasons. Report surface temperature of ice sheet where snow thickness is zero | quantity averaged over ice sheet only, to avoid contamination from other surfaces (eg: permafrost) | litemptop | temperature_at_top_of_ice_sheet_model | area: time: mean where ice_sheet |  | real | xgre ygre time | litemptop | landIce | yr | area: areacellg | ISMIP6 [IyrGre] |  | 8 | d5b3a606-c78d-11e6-9b25-5404a60d96b5 | 14277100-b574-11e6-9ed4-5404a60d96b5 | 943abae8-8b06-11e6-94d1-5404a60d96b5 | Temporal mean, Greenland Polar Stereographic Grid [XYG-na] [amni-twmn] |  |  |  |  | ISMIP6 | ISMIP6
2 | Basal Temperature of Grounded Ice Sheet | K | Basal temperature that is used to force the ice sheet models, it is the temperature AT ice sheet - bedrock interface. Cell_methods: area: mean where grounded_ice_sheet | quantity averaged over grounded land ice | litempbotgr | land_ice_basal_temperature | area: time: mean where grounded_ice_sheet (comment: mask=sfgrlf) |  | real | xgre ygre time | litempbotgr | landIce | yr | area: areacellg | ISMIP6 [IyrGre] |  | 9 | d5b3aa16-c78d-11e6-9b25-5404a60d96b5 | 4144a01c-4f40-11e6-a814-ac72891c3257 | 943b69e8-8b06-11e6-94d1-5404a60d96b5 | Temporal mean, Greenland Polar Stereographic Grid [XYG-na] [amngi-twmn] |  |  |  |  | ISMIP6 | ISMIP6
2 | Basal Temperature of Floating Ice Shelf | K | Basal temperature that is used to force the ice sheet models, it is the temperature AT ice shelf-ocean interface. Cell_methods: area: mean where floating_ice_shelf | quantity averaged over floating land ice | litempbotfl | land_ice_basal_temperature | area: time: mean where floating_ice_shelf (comment: mask=sftflf) |  | real | xgre ygre time | litempbotfl | landIce | yr | area: areacellg | ISMIP6 [IyrGre] |  | 10 | d5b3ade0-c78d-11e6-9b25-5404a60d96b5 | 4144f026-4f40-11e6-a814-ac72891c3257 | 943a75d8-8b06-11e6-94d1-5404a60d96b5 | Temporal mean, Greenland Polar Stereographic Grid [XYG-na] [amnfi-twmn] |  |  |  |  | ISMIP6 | ISMIP6
2 | Surface Mass Balance Flux | kg m-2 s-1 | Specific mass balance means the net rate at which ice is added per unit area at the land ice surface. Computed as the total surface mass balance on the land ice portion of the grid cell divided by land ice area in the grid cell. A negative value means loss of ice | quantity averaged over ice sheet only, to avoid contamination from other surfaces (eg: permafrost) | acabf | land_ice_surface_specific_mass_balance_flux | area: time: mean where ice_sheet |  | real | xgre ygre time | acabf | landIce | yr | area: areacellg | ISMIP6 [IyrGre] |  | 11 | d5b3b1aa-c78d-11e6-9b25-5404a60d96b5 | 59147580-9e49-11e5-803c-0d0b866b59f3 | 943abae8-8b06-11e6-94d1-5404a60d96b5 | Temporal mean, Greenland Polar Stereographic Grid [XYG-na] [amni-twmn] |  |  |  |  | ISMIP6 | ISMIP6
2 | Basal Specific Mass Balance Flux of Grounded Ice Sheet | kg m-2 s-1 | Specific mass balance means the net rate at which ice is added per unit area at the land ice base. A negative value means loss of ice. Computed as the total basal mass balance on the grounded land ice portion of the grid cell divided by grounded land ice area in the grid cell. Cell_methods: area: mean where grounded_ice_sheet | quantity averaged over grounded land ice | libmassbfgr | land_ice_basal_specific_mass_balance_flux | area: time: mean where grounded_ice_sheet (comment: mask=sfgrlf) |  | real | xgre ygre time | libmassbfgr | landIce | yr | area: areacellg | ISMIP6 [IyrGre] |  | 12 | d5b3b57e-c78d-11e6-9b25-5404a60d96b5 | 4145ad04-4f40-11e6-a814-ac72891c3257 | 943b69e8-8b06-11e6-94d1-5404a60d96b5 | Temporal mean, Greenland Polar Stereographic Grid [XYG-na] [amngi-twmn] |  |  |  |  | ISMIP6 | ISMIP6
2 | Basal Specific Mass Balance Flux of Floating Ice Shelf | kg m-2 s-1 | Specific mass balance means the net rate at which ice is added per unit area at the land ice base. A negative value means loss of ice. Computed as the total basal mass balance on the floating land ice (floating ice shelf) portion of the grid cell divided by floating land ice (floating ice shelf) area in the grid cell. Cell_methods: area: mean where floating_ice_shelf | quantity averaged over floating land ice | libmassbffl | land_ice_basal_specific_mass_balance_flux | area: time: mean where floating_ice_shelf (comment: mask=sftflf) |  | real | xgre ygre time | libmassbffl | landIce | yr | area: areacellg | ISMIP6 [IyrGre] |  | 13 | d5b3b948-c78d-11e6-9b25-5404a60d96b5 | 41460524-4f40-11e6-a814-ac72891c3257 | 943a75d8-8b06-11e6-94d1-5404a60d96b5 | Temporal mean, Greenland Polar Stereographic Grid [XYG-na] [amnfi-twmn] |  |  |  |  | ISMIP6 | ISMIP6
3 | Land Ice Calving Flux | kg m-2 s-1 | Loss of ice mass resulting from iceberg calving. Computed as the rate of mass loss by the ice shelf (in kg s-1) divided by the horizontal area of the ice sheet (m2) in the grid box. |  | licalvf | land_ice_specific_mass_flux_due_to_calving | area: time: mean where ice_sheet |  | real | xgre ygre time | licalvf | landIce | yr | area: areacellg | ISMIP6 [IyrGre] |  | 14 | d5b3bd08-c78d-11e6-9b25-5404a60d96b5 | 590e4e58-9e49-11e5-803c-0d0b866b59f3 | 943abae8-8b06-11e6-94d1-5404a60d96b5 | Temporal mean, Greenland Polar Stereographic Grid [XYG-na] [amni-twmn] |  |  |  |  | ISMIP6 | ISMIP6
3 | Land Ice Vertical Front Mass Balance Flux | kg m-2 s-1 | Total mass balance at the ice front (or vertical margin). It includes both iceberg calving and melt on vertical ice front |  | lifmassbf | land_ice_specific_mass_flux_due_to_calving_and_ice_front_melting | area: time: mean where ice_sheet |  | real | xgre ygre time | lifmassbf | landIce | yr | area: areacellg | ISMIP6 [IyrGre] |  | 15 | d5b3c0b4-c78d-11e6-9b25-5404a60d96b5 | 59130394-9e49-11e5-803c-0d0b866b59f3 | 943abae8-8b06-11e6-94d1-5404a60d96b5 | Temporal mean, Greenland Polar Stereographic Grid [XYG-na] [amni-twmn] |  |  |  |  | ISMIP6 | ISMIP6
1 | Snow Area Percentage | % | Percentage of each grid cell that is occupied by snow that rests on land portion of cell. | quantity averaged over ice sheet only, to avoid contamination from other surfaces (eg: permafrost) | snc | surface_snow_area_fraction | area: time: mean where ice_sheet |  | real | xgre ygre time | snc | landIce land | yr | area: areacellg | ISMIP6 [IyrGre] |  | 16 | d5b3c500-c78d-11e6-9b25-5404a60d96b5 | e53e97d7e904fe67aa54b721b3c6a290 | 943abae8-8b06-11e6-94d1-5404a60d96b5 | Temporal mean, Greenland Polar Stereographic Grid [XYG-na] [amni-twmn] |  |  |  |  | ISMIP6 | ISMIP6
1 | Land Ice Area Percentage | % | Percentage of grid cell covered by land ice (ice sheet, ice shelf, ice cap, glacier) | This is needed in case the ice sheet area changes in time | sftgif | land_ice_area_fraction | area: time: mean |  | real | xgre ygre time | sftgif | land | yr | area: areacellg | ISMIP6 [IyrGre] |  | 17 | d5b3c8e8-c78d-11e6-9b25-5404a60d96b5 | a1d2e309c6f25017442ad6c79c4f9eca | 943c1906-8b06-11e6-94d1-5404a60d96b5 | Temporal mean, Greenland Polar Stereographic Grid [XYG-na] [am-tm] |  |  |  |  | ISMIP6 | ISMIP6
1 | Grounded Ice Sheet Area Percentage | % | Percentage of grid cell covered by grounded ice sheet | This is needed in case the grounded ice sheet area changes in time (NO floating ice shelf) | sftgrf | grounded_ice_sheet_area_fraction | area: time: mean |  | real | xgre ygre time | sftgrf | landIce | yr | area: areacellg | ISMIP6 [IyrGre] |  | 18 | d5b3cca8-c78d-11e6-9b25-5404a60d96b5 | 590e5de4-9e49-11e5-803c-0d0b866b59f3 | 943c1906-8b06-11e6-94d1-5404a60d96b5 | Temporal mean, Greenland Polar Stereographic Grid [XYG-na] [am-tm] |  |  |  |  | ISMIP6 | ISMIP6
2 | Floating Ice Shelf Area Percentage | % | Percentage of grid cell covered by floating ice shelf, the component of the ice sheet that is flowing over sea water | This is needed in case the floating ice sheet area changes in time (NO grounded ice sheet) | sftflf | floating_ice_shelf_area_fraction | area: time: mean |  | real | xgre ygre time | sftflf | landIce | yr | area: areacellg | ISMIP6 [IyrGre] |  | 19 | d5b3d068-c78d-11e6-9b25-5404a60d96b5 | 590dbe0c-9e49-11e5-803c-0d0b866b59f3 | 943c1906-8b06-11e6-94d1-5404a60d96b5 | Temporal mean, Greenland Polar Stereographic Grid [XYG-na] [am-tm] |  |  |  |  | ISMIP6 | ISMIP6
2 | X-Component of Land Ice Surface Velocity | m s-1 | A velocity is a vector quantity. "x" indicates a vector component along the grid x-axis, positive with increasing x. "Land ice" means glaciers, ice-caps and ice-sheets resting on bedrock and also includes ice-shelves. The surface called "surface" means the lower boundary of the atmosphere. |  | xvelsurf | land_ice_surface_x_velocity | area: time: mean where ice_sheet |  | real | xgre ygre time | xvelsurf | landIce | yr | area: areacellg | ISMIP6 [IyrGre] |  | 20 | d5b3d428-c78d-11e6-9b25-5404a60d96b5 | 1427742a-b574-11e6-9ed4-5404a60d96b5 | 943abae8-8b06-11e6-94d1-5404a60d96b5 | Temporal mean, Greenland Polar Stereographic Grid [XYG-na] [amni-twmn] |  |  |  |  | ISMIP6 | ISMIP6
2 | Y-Component of Land Ice Surface Velocity | m s-1 | A velocity is a vector quantity. "y" indicates a vector component along the grid y-axis, positive with increasing y. "Land ice" means glaciers, ice-caps and ice-sheets resting on bedrock and also includes ice-shelves. The surface called "surface" means the lower boundary of the atmosphere.' |  | yvelsurf | land_ice_surface_y_velocity | area: time: mean where ice_sheet |  | real | xgre ygre time | yvelsurf | landIce | yr | area: areacellg | ISMIP6 [IyrGre] |  | 21 | d5b3d7de-c78d-11e6-9b25-5404a60d96b5 | 1427806e-b574-11e6-9ed4-5404a60d96b5 | 943abae8-8b06-11e6-94d1-5404a60d96b5 | Temporal mean, Greenland Polar Stereographic Grid [XYG-na] [amni-twmn] |  |  |  |  | ISMIP6 | ISMIP6
3 | Upward Component of Land-Ice Surface Velocity | m s-1 | A velocity is a vector quantity. "Upward" indicates a vector component which is positive when directed upward (negative downward). The surface called "surface" means the lower boundary of the atmosphere |  | zvelsurf | land_ice_surface_upward_velocity | area: time: mean where ice_sheet |  | real | xgre ygre time | zvelsurf | landIce | yr | area: areacellg | ISMIP6 [IyrGre] |  | 22 | d5b3db8a-c78d-11e6-9b25-5404a60d96b5 | 142782e4-b574-11e6-9ed4-5404a60d96b5 | 943abae8-8b06-11e6-94d1-5404a60d96b5 | Temporal mean, Greenland Polar Stereographic Grid [XYG-na] [amni-twmn] |  |  |  |  | ISMIP6 | ISMIP6
2 | X-Component of Land Ice Basal Velocity | m s-1 | A velocity is a vector quantity. "x" indicates a vector component along the grid x-axis, positive with increasing x. "Land ice" means glaciers, ice-caps and ice-sheets resting on bedrock and also includes ice-shelves. "basal" means the lower boundary of the land ice. |  | xvelbase | land_ice_basal_x_velocity | area: time: mean where ice_sheet |  | real | xgre ygre time | xvelbase | landIce | yr | area: areacellg | ISMIP6 [IyrGre] |  | 23 | d5b3df36-c78d-11e6-9b25-5404a60d96b5 | 14277b8c-b574-11e6-9ed4-5404a60d96b5 | 943abae8-8b06-11e6-94d1-5404a60d96b5 | Temporal mean, Greenland Polar Stereographic Grid [XYG-na] [amni-twmn] |  |  |  |  | ISMIP6 | ISMIP6
2 | Y-Component of Land Ice Basal Velocity | m s-1 | A velocity is a vector quantity. "y" indicates a vector component along the grid y-axis, positive with increasing y. "Land ice" means glaciers, ice-caps and ice-sheets resting on bedrock and also includes ice-shelves. "basal" means the lower boundary of the land ice. |  | yvelbase | land_ice_basal_y_velocity | area: time: mean where ice_sheet |  | real | xgre ygre time | yvelbase | landIce | yr | area: areacellg | ISMIP6 [IyrGre] |  | 24 | d5b3e2e2-c78d-11e6-9b25-5404a60d96b5 | 142776aa-b574-11e6-9ed4-5404a60d96b5 | 943abae8-8b06-11e6-94d1-5404a60d96b5 | Temporal mean, Greenland Polar Stereographic Grid [XYG-na] [amni-twmn] |  |  |  |  | ISMIP6 | ISMIP6
3 | Upward Component of Land-Ice Basal Velocity | m s-1 | A velocity is a vector quantity. "Upward" indicates a vector component which is positive when directed upward (negative downward). "basal" means the lower boundary of the atmosphere |  | zvelbase | land_ice_basal_upward_velocity | area: time: mean where ice_sheet |  | real | xgre ygre time | zvelbase | landIce | yr | area: areacellg | ISMIP6 [IyrGre] |  | 25 | d5b3e68e-c78d-11e6-9b25-5404a60d96b5 | 14278550-b574-11e6-9ed4-5404a60d96b5 | 943abae8-8b06-11e6-94d1-5404a60d96b5 | Temporal mean, Greenland Polar Stereographic Grid [XYG-na] [amni-twmn] |  |  |  |  | ISMIP6 | ISMIP6
3 | X-Component of Land Ice Vertical Mean Velocity | m s-1 | The vertical mean land ice velocity is the average from the bedrock to the surface of the ice |  | xvelmean | land_ice_vertical_mean_x_velocity | area: time: mean where ice_sheet |  | real | xgre ygre time | xvelmean | landIce | yr | area: areacellg | ISMIP6 [IyrGre] |  | 26 | d5b3ea3a-c78d-11e6-9b25-5404a60d96b5 | 14277e02-b574-11e6-9ed4-5404a60d96b5 | 943abae8-8b06-11e6-94d1-5404a60d96b5 | Temporal mean, Greenland Polar Stereographic Grid [XYG-na] [amni-twmn] |  |  |  |  | ISMIP6 | ISMIP6
3 | Y-Component of Land Ice Vertical Mean Velocity | m s-1 | The vertical mean land ice velocity is the average from the bedrock to the surface of the ice |  | yvelmean | land_ice_vertical_mean_y_velocity | area: time: mean where ice_sheet |  | real | xgre ygre time | yvelmean | landIce | yr | area: areacellg | ISMIP6 [IyrGre] |  | 27 | d5b3ede6-c78d-11e6-9b25-5404a60d96b5 | 14277916-b574-11e6-9ed4-5404a60d96b5 | 943abae8-8b06-11e6-94d1-5404a60d96b5 | Temporal mean, Greenland Polar Stereographic Grid [XYG-na] [amni-twmn] |  |  |  |  | ISMIP6 | ISMIP6
3 | Land Ice Basal Drag | Pa | Magnitude of basal drag at land ice base |  | strbasemag | land_ice_basal_drag | area: time: mean where ice_sheet |  | real | xgre ygre time | strbasemag | landIce | yr | area: areacellg | ISMIP6 [IyrGre] |  | 28 | d5b3f192-c78d-11e6-9b25-5404a60d96b5 | 4146743c-4f40-11e6-a814-ac72891c3257 | 943abae8-8b06-11e6-94d1-5404a60d96b5 | Temporal mean, Greenland Polar Stereographic Grid [XYG-na] [amni-twmn] |  |  |  |  | ISMIP6 | ISMIP6
3 | Geothermal Heat Flux Beneath Land Ice | W m-2 | Upward geothermal heat flux per unit area into the base of grounded land ice. This is related to the geothermal heat flux out of the bedrock, but may be modified by horizontal transport due to run-off and by melting at the interface. |  | hfgeoubed | upward_geothermal_heat_flux_at_ground_level_in_land_ice | area: time: mean where grounded_ice_sheet (comment: mask=sfgrlf) |  | real | xgre ygre time | hfgeoubed | landIce | yr | area: areacellg | ISMIP6 [IyrGre] |  | 29 | d5b3f53e-c78d-11e6-9b25-5404a60d96b5 | 5914a1ea-9e49-11e5-803c-0d0b866b59f3 | 943b69e8-8b06-11e6-94d1-5404a60d96b5 | Temporal mean, Greenland Polar Stereographic Grid [XYG-na] [amngi-twmn] |  |  |  |  | ISMIP6 | ISMIP6
2 | Ice Sheet Mass | kg | The ice sheet mass is computed as the volume times density | Greenland | lim | land_ice_mass | area: sum where ice_sheet time: mean |  | real | time | lim | landIce | yr |  | ISMIP6 [IyrGre] |  | 30 | d5b3f98a-c78d-11e6-9b25-5404a60d96b5 | 41467ee6-4f40-11e6-a814-ac72891c3257 | b0ec4e62-a42a-11e6-bfbb-ac72891c3257 | Temporal mean, Masked global sum - ice sheets (floating and grounded) [asmi-tmn] |  |  |  |  | ISMIP6 | ISMIP6
2 | Ice Sheet Mass That Does not Displace Sea Water | kg | The ice sheet mass is computed as the volume above flotation times density. Changes in land_ice_mass_not_displacing_sea_water will always result in a change in sea level, unlike changes in land_ice_mass which may not result in sea level change (such as melting of the floating ice shelves, or portion of ice that sits on bedrock below sea level) | Greenland | limnsw | land_ice_mass_not_displacing_sea_water | area: time: mean where grounded_ice_sheet (comment: mask=sfgrlf) |  | real | time | limnsw | landIce | yr |  | ISMIP6 [IyrGre] |  | 31 | d5b3fda4-c78d-11e6-9b25-5404a60d96b5 | 590f019a-9e49-11e5-803c-0d0b866b59f3 | 884b287a-a3fd-11e6-bfbb-ac72891c3257 | Temporal mean, Masked global mean - grounded ice shelves [amngi-twm] |  |  |  |  | ISMIP6 | ISMIP6
3 | Area Covered by Grounded Ice Sheet | m2 | Total area of the grounded ice sheets (the component of ice sheet resting over bedrock) | Greenland | iareagr | grounded_ice_sheet_area | area: time: mean where grounded_ice_sheet (comment: mask=sfgrlf) |  | real | time | iareagr | landIce | yr |  | ISMIP6 [IyrGre] |  | 32 | d5b401b4-c78d-11e6-9b25-5404a60d96b5 | 41468a3a-4f40-11e6-a814-ac72891c3257 | 884b287a-a3fd-11e6-bfbb-ac72891c3257 | Temporal mean, Masked global mean - grounded ice shelves [amngi-twm] |  |  |  |  | ISMIP6 | ISMIP6
3 | Area Covered by Floating Ice Shelves | m2 | Total area of the floating ice shelves (the component of ice sheet that flows over ocean) | Greenland | iareafl | floating_ice_shelf_area | area: time: mean where floating_ice_shelf (comment: mask=sftflf) |  | real | time | iareafl | landIce | yr |  | ISMIP6 [IyrGre] |  | 33 | d5b40830-c78d-11e6-9b25-5404a60d96b5 | 590e00b0-9e49-11e5-803c-0d0b866b59f3 | 87a85d84-a3fd-11e6-bfbb-ac72891c3257 | Temporal mean, Masked global mean - floating ice shelves [amnfi-twm] |  |  |  |  | ISMIP6 | ISMIP6
3 | Total Surface Mass Balance Flux | kg s-1 | The total surface mass balance flux over land ice is a spatial integration of the surface mass balance flux | Greenland | tendacabf | tendency_of_land_ice_mass_due_to_surface_mass_balance | area: sum where ice_sheet time: mean |  | real | time | tendacabf | landIce | yr |  | ISMIP6 [IyrGre] |  | 34 | d5b40e16-c78d-11e6-9b25-5404a60d96b5 | 4146943a-4f40-11e6-a814-ac72891c3257 | b0ec4e62-a42a-11e6-bfbb-ac72891c3257 | Temporal mean, Masked global sum - ice sheets (floating and grounded) [asmi-tmn] |  |  |  |  | ISMIP6 | ISMIP6
3 | Total Basal Mass Balance Flux | kg s-1 | The total basal mass balance flux over land ice is a spatial integration of the basal mass balance flux | Greenland | tendlibmassbf | tendency_of_land_ice_mass_due_to_basal_mass_balance | area: sum where ice_sheet time: mean |  | real | time | tendlibmassbf | landIce | yr |  | ISMIP6 [IyrGre] |  | 35 | d5b41370-c78d-11e6-9b25-5404a60d96b5 | 414699d0-4f40-11e6-a814-ac72891c3257 | b0ec4e62-a42a-11e6-bfbb-ac72891c3257 | Temporal mean, Masked global sum - ice sheets (floating and grounded) [asmi-tmn] |  |  |  |  | ISMIP6 | ISMIP6
3 | Total Calving Flux | kg s-1 | The total calving flux over land ice is a spatial integration of the calving flux | Greenland | tendlicalvf | tendency_of_land_ice_mass_due_to_calving | area: sum where ice_sheet time: mean |  | real | time | tendlicalvf | landIce | yr |  | ISMIP6 [IyrGre] |  | 36 | d5b4179e-c78d-11e6-9b25-5404a60d96b5 | 41469f3e-4f40-11e6-a814-ac72891c3257 | b0ec4e62-a42a-11e6-bfbb-ac72891c3257 | Temporal mean, Masked global sum - ice sheets (floating and grounded) [asmi-tmn] |  |  |  |  | ISMIP6 | ISMIP6
Note on A1: Default priority (generally overridden by settings in "requestVar" record)
Note on B1: NetCDF Global Attribute
Note on E1: Name of variable in file
Note on H1: CMOR directive
Note on K1: CMOR name, unique within table
Note on U1: CMOR variable identifier
Note on V1: MIP variable identifier
Note on W1: Structure identifier

## LImon
Default Priority | Long name | units | description | comment | Variable Name | CF Standard Name | cell_methods | positive | type | dimensions | CMOR Name | modeling_realm | frequency | cell_measures | prov | provNote | rowIndex | UID | vid | stid | Structure Title | valid_min | valid_max | ok_min_mean_abs | ok_max_mean_abs | MIPs (requesting) | MIPs (by experiment)
1 | Ice Sheet Near-Surface Air Temperature | K | near-surface (usually, 2 meter) air temperature | quantity averaged over ice_sheet (meaning grounded ice sheet and floating ice shelf) only, to avoid contamination from other surfaces (eg: permafrost) | tasIs | air_temperature | area: time: mean where ice_sheet |  | real | longitude latitude time | tasIs | landIce | mon | area: areacella | ISMIP6 [new_LImon] |  | 4 | 8120b9f4-bf17-11e6-b0d8-ac72891c3257 | 53823c4a-bf01-11e6-a554-ac72891c3257 | f94a76ea-80ba-11e6-ab6e-5404a60d96b5 | Temporal mean, Global field (single level) [XY-na] [amni-twmn] |  |  |  |  | ISMIP6 | ISMIP6
1 | Ice Sheet Surface Temperature | K | Temperature of the lower boundary of the atmosphere | quantity averaged over ice_sheet (meaning grounded ice sheet and floating ice shelf) only, to avoid contamination from other surfaces (eg: permafrost) | tsIs | surface_temperature | area: time: mean where ice_sheet |  | real | longitude latitude time | tsIs | landIce | mon | area: areacella | ISMIP6 [new_LImon] |  | 5 | 8120c020-bf17-11e6-b0d8-ac72891c3257 | 5382419a-bf01-11e6-a554-ac72891c3257 | f94a76ea-80ba-11e6-ab6e-5404a60d96b5 | Temporal mean, Global field (single level) [XY-na] [amni-twmn] |  |  |  |  | ISMIP6 | ISMIP6
1 | Ice Sheet Snow Internal Temperature | K | This temperature is averaged over all the snow in the grid cell that rests on land or land ice. When computing the time-mean here, the time samples, weighted by the mass of snow on the land portion of the grid cell, are accumulated and then divided by the sum of the weights. Reported as missing in regions free of snow on land. | quantity averaged over ice_sheet (meaning grounded ice sheet and floating ice shelf) only, to avoid contamination from other surfaces (eg: permafrost) | tsnIs | temperature_in_surface_snow | area: time: mean where ice_sheet |  | real | longitude latitude time | tsnIs | landIce | mon | area: areacella | ISMIP6 [new_LImon] |  | 6 | 132b199a-be44-11e6-9e13-f9e3356200b3 | 5382451e-bf01-11e6-a554-ac72891c3257 | f94a76ea-80ba-11e6-ab6e-5404a60d96b5 | Temporal mean, Global field (single level) [XY-na] [amni-twmn] |  |  |  |  | ISMIP6 | ISMIP6
2 | Ice Sheet Temperature at Top of Ice Sheet Model | K | Upper boundary temperature that is used to force ice sheet models. It is the temperature at the base of the snowpack models, and does not vary with seasons. Report surface temperature of ice sheet where snow thickness is zero | quantity averaged over ice_sheet (meaning grounded ice sheet and floating ice shelf) only, to avoid contamination from other surfaces (eg: permafrost) | litemptopIs | temperature_at_top_of_ice_sheet_model | area: time: mean where ice_sheet |  | real | longitude latitude time | litemptopIs | landIce | mon | area: areacella | ISMIP6 [new_LImon] |  | 7 | 8120ca5c-bf17-11e6-b0d8-ac72891c3257 | 538248ca-bf01-11e6-a554-ac72891c3257 | f94a76ea-80ba-11e6-ab6e-5404a60d96b5 | Temporal mean, Global field (single level) [XY-na] [amni-twmn] |  |  |  |  | ISMIP6 | ISMIP6
2 | Ice Sheet Surface Mass Balance Flux | kg m-2 s-1 | Specific mass balance means the net rate at which ice is added per unit area at the land ice surface. Computed as the total surface mass balance on the land ice portion of the grid cell divided by land ice area in the grid cell. A negative value means loss of ice | quantity averaged over ice_sheet (meaning grounded ice sheet and floating ice shelf) only, to avoid contamination from other surfaces (eg: permafrost) | acabfIs | land_ice_surface_specific_mass_balance_flux | area: time: mean where ice_sheet |  | real | longitude latitude time | acabfIs | landIce | mon | area: areacella | ISMIP6 [new_LImon] |  | 8 | 8120cf70-bf17-11e6-b0d8-ac72891c3257 | 53824c12-bf01-11e6-a554-ac72891c3257 | f94a76ea-80ba-11e6-ab6e-5404a60d96b5 | Temporal mean, Global field (single level) [XY-na] [amni-twmn] |  |  |  |  | ISMIP6 | ISMIP6
1 | Ice Sheet Snowfall Flux | kg m-2 s-1 | at surface; includes precipitation of all forms of water in the solid phase | quantity averaged over ice_sheet (meaning grounded ice sheet and floating ice shelf) only, to avoid contamination from other surfaces (eg: permafrost) | prsnIs | snowfall_flux | area: time: mean where ice_sheet |  | real | longitude latitude time | prsnIs | landIce | mon | area: areacella | ISMIP6 [new_LImon] |  | 9 | 8120d4f2-bf17-11e6-b0d8-ac72891c3257 | 53825248-bf01-11e6-a554-ac72891c3257 | f94a76ea-80ba-11e6-ab6e-5404a60d96b5 | Temporal mean, Global field (single level) [XY-na] [amni-twmn] |  |  |  |  | ISMIP6 | ISMIP6
1 | Ice Sheet Rainfall Rate | kg m-2 s-1 | Rainfall rate over the ice sheet | quantity averaged over ice_sheet (meaning grounded ice sheet and floating ice shelf) only, to avoid contamination from other surfaces (eg: permafrost) | prraIs | rainfall_flux | area: time: mean where ice_sheet |  | real | longitude latitude time | prraIs | landIce | mon | area: areacella | ISMIP6 [new_LImon] |  | 10 | 8120d9de-bf17-11e6-b0d8-ac72891c3257 | 5382550e-bf01-11e6-a554-ac72891c3257 | f94a76ea-80ba-11e6-ab6e-5404a60d96b5 | Temporal mean, Global field (single level) [XY-na] [amni-twmn] |  |  |  |  | ISMIP6 | ISMIP6
1 | Ice Sheet Surface Snow and Ice Sublimation Flux | kg m-2 s-1 | The snow and ice sublimation flux is the loss of snow and ice mass per unit area from the surface resulting from their direct conversion to water vapor that enters the atmosphere. | quantity averaged over ice_sheet (meaning grounded ice sheet and floating ice shelf) only, to avoid contamination from other surfaces (eg: permafrost) | sblIs | tendency_of_atmosphere_mass_content_of_water_vapor_due_to_sublimation_of_surface_snow_and_ice | area: time: mean where ice_sheet |  | real | longitude latitude time | sblIs | landIce | mon | area: areacella | ISMIP6 [new_LImon] |  | 11 | 132b2aca-be44-11e6-9e13-f9e3356200b3 | 53825806-bf01-11e6-a554-ac72891c3257 | f94a76ea-80ba-11e6-ab6e-5404a60d96b5 | Temporal mean, Global field (single level) [XY-na] [amni-twmn] |  |  |  |  | ISMIP6 | ISMIP6
2 | Ice Sheet Surface Snow and Ice Melt Flux | kg m-2 s-1 | Loss of snow and ice mass resulting from surface melting. Computed as the total surface melt on the land ice portion of the grid cell divided by land ice area in the grid cell. | quantity averaged over ice_sheet (meaning grounded ice sheet and floating ice shelf) only, to avoid contamination from other surfaces (eg: permafrost) | snicemIs | surface_snow_and_ice_melt_flux | area: time: mean where ice_sheet |  | real | longitude latitude time | snicemIs | landIce | mon | area: areacella | ISMIP6 [new_LImon] |  | 12 | 8120e3a2-bf17-11e6-b0d8-ac72891c3257 | 53825b08-bf01-11e6-a554-ac72891c3257 | f94a76ea-80ba-11e6-ab6e-5404a60d96b5 | Temporal mean, Global field (single level) [XY-na] [amni-twmn] |  |  |  |  | ISMIP6 | ISMIP6
1 | Ice Sheet Surface Snow Melt | kg m-2 s-1 | The total surface snow melt rate on the land portion of the grid cell divided by the land area in the grid cell; report as zero for snow-free land regions and missing where there is no land. | Loss of snow mass resulting from surface melting. Computed as the surface melt water from snow on the ice sheet portion of the grid cell divided by the ice_sheet area in the grid cell; report as 0.0 for snow-free land_ice regions; report as missing where the land fraction is 0. | snmIs | surface_snow_melt_flux | area: time: mean where ice_sheet |  | real | longitude latitude time | snmIs | landIce | mon | area: areacella | ISMIP6 [new_LImon] |  | 13 | 132b316e-be44-11e6-9e13-f9e3356200b3 | 53825e00-bf01-11e6-a554-ac72891c3257 | f94a76ea-80ba-11e6-ab6e-5404a60d96b5 | Temporal mean, Global field (single level) [XY-na] [amni-twmn] |  |  |  |  | ISMIP6 | ISMIP6
3 | Ice Sheet Surface Ice Melt Flux | kg m-2 s-1 | Loss of ice mass resulting from surface melting. Computed as the total surface melt water on the land ice portion of the grid cell divided by land ice area in the grid cell. | quantity averaged over ice_sheet (meaning grounded ice sheet and floating ice shelf) only, to avoid contamination from other surfaces (eg: permafrost) | icemIs | land_ice_surface_melt_flux | area: time: mean where ice_sheet |  | real | longitude latitude time | icemIs | landIce | mon | area: areacella | ISMIP6 [new_LImon] |  | 14 | 8120ed7a-bf17-11e6-b0d8-ac72891c3257 | 53826102-bf01-11e6-a554-ac72891c3257 | f94a76ea-80ba-11e6-ab6e-5404a60d96b5 | Temporal mean, Global field (single level) [XY-na] [amni-twmn] |  |  |  |  | ISMIP6 | ISMIP6
2 | Ice Sheet Surface Snow and Ice Refreeze Flux | kg m-2 s-1 | Mass flux of surface meltwater which refreezes within the snowpack. Computed as the total refreezing on the land ice portion of the grid cell divided by land ice area in the grid cell. | quantity averaged over ice_sheet (meaning grounded ice sheet and floating ice shelf) only, to avoid contamination from other surfaces (eg: permafrost) | snicefreezIs | surface_snow_and_ice_refreezing_flux | area: time: mean where ice_sheet |  | real | longitude latitude time | snicefreezIs | landIce | mon | area: areacella | ISMIP6 [new_LImon] |  | 15 | 8120f248-bf17-11e6-b0d8-ac72891c3257 | 53826404-bf01-11e6-a554-ac72891c3257 | f94a76ea-80ba-11e6-ab6e-5404a60d96b5 | Temporal mean, Global field (single level) [XY-na] [amni-twmn] |  |  |  |  | ISMIP6 | ISMIP6
1 | Ice Sheet Total Runoff | kg m-2 s-1 | The total run-off (including drainage through the base of the soil model) per unit area leaving the land portion of the grid cell. | quantity averaged over ice_sheet (meaning grounded ice sheet and floating ice shelf) only, to avoid contamination from other surfaces (eg: permafrost) | mrroIs | runoff_flux | area: time: mean where ice_sheet |  | real | longitude latitude time | mrroIs | landIce | mon | area: areacella | ISMIP6 [new_LImon] |  | 16 | 132b3a2e-be44-11e6-9e13-f9e3356200b3 | 538266e8-bf01-11e6-a554-ac72891c3257 | f94a76ea-80ba-11e6-ab6e-5404a60d96b5 | Temporal mean, Global field (single level) [XY-na] [amni-twmn] |  |  |  |  | ISMIP6 | ISMIP6
1 | Ice Sheet Snow Cover Percentage | % | Percentage of each grid cell that is occupied by snow that rests on land portion of cell. | quantity averaged over ice_sheet (meaning grounded ice sheet and floating ice shelf) only, to avoid contamination from other surfaces (eg: permafrost) | sncIs | surface_snow_area_fraction | area: time: mean where ice_sheet |  | real | longitude latitude time | sncIs | landIce | mon | area: areacella | ISMIP6 [new_LImon] |  | 17 | 132b3e66-be44-11e6-9e13-f9e3356200b3 | 53826ae4-bf01-11e6-a554-ac72891c3257 | f94a76ea-80ba-11e6-ab6e-5404a60d96b5 | Temporal mean, Global field (single level) [XY-na] [amni-twmn] |  |  |  |  | ISMIP6 | ISMIP6
1 | Land Ice Area Percentage | % | Percentage of grid cell covered by land ice (ice sheet, ice shelf, ice cap, glacier) |  | sftgif | land_ice_area_fraction | area: time: mean |  | real | longitude latitude time | sftgif | land | mon | area: areacella | ISMIP6 [new_LImon] |  | 18 | 8bbb0fa8-4a5b-11e6-9cd2-ac72891c3257 | a1d2e309c6f25017442ad6c79c4f9eca | f7dcac96-562c-11e6-a2a4-ac72891c3257 | Temporal mean, Global field (single level) [XY-na] [am-tm] |  |  |  |  | CMIP,ISMIP6 | CMIP,ISMIP6
1 | Grounded Ice Sheet Area Percentage | % | Percentage of grid cell covered by grounded ice sheet |  | sftgrf | grounded_ice_sheet_area_fraction | area: time: mean |  | real | longitude latitude time | sftgrf | landIce | mon | area: areacella | ISMIP6 [new_LImon] |  | 19 | 8bbb1520-4a5b-11e6-9cd2-ac72891c3257 | 590e5de4-9e49-11e5-803c-0d0b866b59f3 | f7dcac96-562c-11e6-a2a4-ac72891c3257 | Temporal mean, Global field (single level) [XY-na] [am-tm] |  |  |  |  | CMIP,ISMIP6 | CMIP,ISMIP6
2 | Floating Ice Shelf Area Percentage | % | Percentage of grid cell covered by floating ice shelf, the component of the ice sheet that is flowing over sea water |  | sftflf | floating_ice_shelf_area_fraction | area: time: mean |  | real | longitude latitude time | sftflf | landIce | mon | area: areacella | ISMIP6 [new_LImon] |  | 20 | 8bbb1a70-4a5b-11e6-9cd2-ac72891c3257 | 590dbe0c-9e49-11e5-803c-0d0b866b59f3 | f7dcac96-562c-11e6-a2a4-ac72891c3257 | Temporal mean, Global field (single level) [XY-na] [am-tm] |  |  |  |  | CMIP,ISMIP6 | CMIP,ISMIP6
1 | Ice Sheet Surface Altitude | m | The surface called "surface" means the lower boundary of the atmosphere. Altitude is the (geometric) height above the geoid, which is the reference geopotential surface. The geoid is similar to mean sea level. | quantity averaged over ice_sheet (meaning grounded ice sheet and floating ice shelf) only, to avoid contamination from other surfaces (eg: permafrost) | orogIs | surface_altitude | area: time: mean where ice_sheet |  | real | longitude latitude time | orogIs | landIce | mon | area: areacella | ISMIP6 [new_LImon] |  | 21 | 81210f1c-bf17-11e6-b0d8-ac72891c3257 | 5382769c-bf01-11e6-a554-ac72891c3257 | f94a76ea-80ba-11e6-ab6e-5404a60d96b5 | Temporal mean, Global field (single level) [XY-na] [amni-twmn] |  |  |  |  | ISMIP6 | ISMIP6
1 | Ice Sheet Surface Upward Latent Heat Flux | W m-2 | Upward latent heat flux from the ice sheet surface | quantity averaged over ice_sheet (meaning grounded ice sheet and floating ice shelf) only, to avoid contamination from other surfaces (eg: permafrost) | hflsIs | surface_upward_latent_heat_flux | area: time: mean where ice_sheet | up | real | longitude latitude time | hflsIs | landIce | mon | area: areacella | ISMIP6 [new_LImon] |  | 22 | 812113d6-bf17-11e6-b0d8-ac72891c3257 | 538279b2-bf01-11e6-a554-ac72891c3257 | f94a76ea-80ba-11e6-ab6e-5404a60d96b5 | Temporal mean, Global field (single level) [XY-na] [amni-twmn] |  |  |  |  | ISMIP6 | ISMIP6
1 | Ice Sheet Surface Upward Sensible Heat Flux | W m-2 | Upward sensible heat flux from the ice sheet surface. The surface sensible heat flux, also called turbulent heat flux, is the exchange of heat between the surface and the air by motion of air. | quantity averaged over ice_sheet (meaning grounded ice sheet and floating ice shelf) only, to avoid contamination from other surfaces (eg: permafrost) | hfssIs | surface_upward_sensible_heat_flux | area: time: mean where ice_sheet | up | real | longitude latitude time | hfssIs | landIce | mon | area: areacella | ISMIP6 [new_LImon] |  | 23 | 8121189a-bf17-11e6-b0d8-ac72891c3257 | 53827c8c-bf01-11e6-a554-ac72891c3257 | f94a76ea-80ba-11e6-ab6e-5404a60d96b5 | Temporal mean, Global field (single level) [XY-na] [amni-twmn] |  |  |  |  | ISMIP6 | ISMIP6
1 | Ice Sheet Surface Downwelling Shortwave Radiation | W m-2 | Surface solar irradiance for UV calculations | quantity averaged over ice_sheet (meaning grounded ice sheet and floating ice shelf) only, to avoid contamination from other surfaces (eg: permafrost) | rsdsIs | surface_downwelling_shortwave_flux_in_air | area: time: mean where ice_sheet | down | real | longitude latitude time | rsdsIs | landIce | mon | area: areacella | ISMIP6 [new_LImon] |  | 24 | 81211d54-bf17-11e6-b0d8-ac72891c3257 | 53827f52-bf01-11e6-a554-ac72891c3257 | f94a76ea-80ba-11e6-ab6e-5404a60d96b5 | Temporal mean, Global field (single level) [XY-na] [amni-twmn] |  |  |  |  | ISMIP6 | ISMIP6
1 | Ice Sheet Surface Upwelling Shortwave Radiation | W m-2 | The surface called "surface" means the lower boundary of the atmosphere. "shortwave" means shortwave radiation. Upwelling radiation is radiation from below. It does not mean "net upward". When thought of as being incident on a surface, a radiative flux is sometimes called "irradiance". In addition, it is identical with the quantity measured by a cosine-collector light-meter and sometimes called "vector irradiance". In accordance with common usage in geophysical disciplines, "flux" implies per unit area, called "flux density" in physics. | quantity averaged over ice_sheet (meaning grounded ice sheet and floating ice shelf) only, to avoid contamination from other surfaces (eg: permafrost) | rsusIs | surface_upwelling_shortwave_flux_in_air | area: time: mean where ice_sheet | up | real | longitude latitude time | rsusIs | landIce | mon | area: areacella | ISMIP6 [new_LImon] |  | 25 | 81212218-bf17-11e6-b0d8-ac72891c3257 | 53828236-bf01-11e6-a554-ac72891c3257 | f94a76ea-80ba-11e6-ab6e-5404a60d96b5 | Temporal mean, Global field (single level) [XY-na] [amni-twmn] |  |  |  |  | ISMIP6 | ISMIP6
1 | Ice Sheet Surface Downwelling Longwave Radiation | W m-2 | The surface called "surface" means the lower boundary of the atmosphere. "longwave" means longwave radiation. Downwelling radiation is radiation from above. It does not mean "net downward". When thought of as being incident on a surface, a radiative flux is sometimes called "irradiance". In addition, it is identical with the quantity measured by a cosine-collector light-meter and sometimes called "vector irradiance". In accordance with common usage in geophysical disciplines, "flux" implies per unit area, called "flux density" in physics. | quantity averaged over ice_sheet (meaning grounded ice sheet and floating ice shelf) only, to avoid contamination from other surfaces (eg: permafrost) | rldsIs | surface_downwelling_longwave_flux_in_air | area: time: mean where ice_sheet | down | real | longitude latitude time | rldsIs | landIce | mon | area: areacella | ISMIP6 [new_LImon] |  | 26 | 81212830-bf17-11e6-b0d8-ac72891c3257 | 538284f2-bf01-11e6-a554-ac72891c3257 | f94a76ea-80ba-11e6-ab6e-5404a60d96b5 | Temporal mean, Global field (single level) [XY-na] [amni-twmn] |  |  |  |  | ISMIP6 | ISMIP6
1 | Ice Sheet Surface Upwelling Longwave Radiation | W m-2 | The surface called "surface" means the lower boundary of the atmosphere. "longwave" means longwave radiation. Upwelling radiation is radiation from below. It does not mean "net upward". When thought of as being incident on a surface, a radiative flux is sometimes called "irradiance". In addition, it is identical with the quantity measured by a cosine-collector light-meter and sometimes called "vector irradiance". In accordance with common usage in geophysical disciplines, "flux" implies per unit area, called "flux density" in physics. | quantity averaged over ice_sheet (meaning grounded ice sheet and floating ice shelf) only, to avoid contamination from other surfaces (eg: permafrost) | rlusIs | surface_upwelling_longwave_flux_in_air | area: time: mean where ice_sheet | up | real | longitude latitude time | rlusIs | landIce | mon | area: areacella | ISMIP6 [new_LImon] |  | 27 | 81212d26-bf17-11e6-b0d8-ac72891c3257 | 538287c2-bf01-11e6-a554-ac72891c3257 | f94a76ea-80ba-11e6-ab6e-5404a60d96b5 | Temporal mean, Global field (single level) [XY-na] [amni-twmn] |  |  |  |  | ISMIP6 | ISMIP6
1 | Snow Area Percentage | % | Percentage of each grid cell that is occupied by snow that rests on land portion of cell. | Fraction of each grid cell that is occupied by snow that rests on land portion of cell. | snc | surface_snow_area_fraction | area: time: mean |  | real | longitude latitude time | snc | landIce land | mon | area: areacella | LImon ((isd.003)) |  | 15 | bab7c2d4-e5dd-11e5-8482-ac72891c3257 | e53e97d7e904fe67aa54b721b3c6a290 | f7dcac96-562c-11e6-a2a4-ac72891c3257 | Temporal mean, Global field (single level) [XY-na] [am-tm] | 0.0 s | 105.0 s |  | 78.46 s | C4MIP,CDRMIP,CFMIP,CMIP,DAMIP,FAFMIP,GMMIP,GeoMIP,HighResMIP,ISMIP6,LS3MIP,LUMIP,PMIP,VIACSAB,VolMIP | C4MIP,CDRMIP,CFMIP,CMIP,DAMIP,FAFMIP,GMMIP,GeoMIP,HighResMIP,ISMIP6,LS3MIP,LUMIP,PMIP,VIACSAB,VolMIP
1 | Mean Age of Snow | day | Age of Snow (when computing the time-mean here, the time samples, weighted by the mass of snow on the land portion of the grid cell, are accumulated and then divided by the sum of the weights. Reported as missing data in regions free of snow on land. | When computing the time-mean here, the time samples, weighted by the mass of snow on the land portion of the grid cell, are accumulated and then divided by the sum of the weights. Reported as "missing in regions free of snow on land. | agesno | age_of_surface_snow | area: mean where land time: mean (with samples weighted by snow mass) |  | real | longitude latitude time | agesno | landIce land | mon | area: areacella | LImon ((isd.003)) |  | 16 | baa7f8ae-e5dd-11e5-8482-ac72891c3257 | 51e0588121783d77407236e0d2eb5d14 | f9478548-80ba-11e6-ab6e-5404a60d96b5 | Temporal mean, Global field (single level) [XY-na] [amnla-tmnsn] |  |  |  |  | C4MIP,CMIP,DAMIP,FAFMIP,GMMIP,GeoMIP,HighResMIP,LS3MIP,LUMIP,PMIP,VolMIP | C4MIP,CMIP,DAMIP,FAFMIP,GMMIP,GeoMIP,HighResMIP,LS3MIP,LUMIP,PMIP,VolMIP
2 | Liquid Water Content of Snow Layer | kg m-2 | The total mass of liquid water contained interstitially within the whole depth of the snow layer of the land portion of a grid cell divided by the area of the land portion of the cell. | where land over land: this is computed as the total mass of liquid water contained interstitially within the snow layer of the land portion of a grid cell divided by the area of the land portion of the cell. | lwsnl | liquid_water_content_of_surface_snow | area: mean where land time: mean |  | real | longitude latitude time | lwsnl | landIce land | mon | area: areacella | LImon ((isd.003)) |  | 16 | bab0f1a2-e5dd-11e5-8482-ac72891c3257 | c7452587dbc0d44ad81fc174a656ecea | f7de23aa-562c-11e6-a2a4-ac72891c3257 | Temporal mean, Global field (single level) [XY-na] [amnla-tmn] |  |  |  |  | C4MIP,CMIP,FAFMIP,GMMIP,GeoMIP,HighResMIP,LS3MIP,LUMIP,VIACSAB,VolMIP | C4MIP,CMIP,FAFMIP,GMMIP,GeoMIP,HighResMIP,LS3MIP,LUMIP,VIACSAB,VolMIP
1 | Snow Depth | m | where land over land, this is computed as the mean thickness of snow in the land portion of the grid cell (averaging over the entire land portion, including the snow-free fraction). Reported as 0.0 where the land fraction is 0. | where land over land, this is computed as the mean thickness of snow in the land portion of the grid cell (averaging over the entire land portion, including the snow-free fraction). Reported as missing where the land fraction is 0. | snd | surface_snow_thickness | area: mean where land time: mean |  | real | longitude latitude time | snd | landIce land | mon | area: areacella | LImon ((isd.003)) |  | 16 | bab7e05c-e5dd-11e5-8482-ac72891c3257 | 19058c0a2aaaf3eaeca5093ea87c7e46 | f7de23aa-562c-11e6-a2a4-ac72891c3257 | Temporal mean, Global field (single level) [XY-na] [amnla-tmn] | 0.0 s | 962.9 s |  | 4.503 s | C4MIP,CFMIP,CMIP,DAMIP,DCPP,FAFMIP,GMMIP,GeoMIP,HighResMIP,LS3MIP,LUMIP,PAMIP,PMIP,VIACSAB,VolMIP | C4MIP,CFMIP,CMIP,DAMIP,DCPP,FAFMIP,GMMIP,GeoMIP,HighResMIP,LS3MIP,LUMIP,PAMIP,PMIP,VIACSAB,VolMIP
1 | Surface Snow Amount | kg m-2 | The mass of surface snow on the land portion of the grid cell divided by the land area in the grid cell; reported as missing where the land fraction is 0; excludes snow on vegetation canopy or on sea ice. | Computed as the mass of surface snow on the land portion of the grid cell divided by the land area in the grid cell; reported as missing where the land fraction is 0; excluded is snow on vegetation canopy or on sea ice. | snw | surface_snow_amount | area: mean where land time: mean |  | real | longitude latitude time | snw | landIce land | mon | area: areacella | LImon ((isd.003)) |  | 16 | bab81e50-e5dd-11e5-8482-ac72891c3257 | 0e1704f8fbacbe223946d84392b8064e | f7de23aa-562c-11e6-a2a4-ac72891c3257 | Temporal mean, Global field (single level) [XY-na] [amnla-tmn] | -0.007542 s | 955500.0 s |  | 12130.0 s | C4MIP,CFMIP,CMIP,DAMIP,FAFMIP,GMMIP,GeoMIP,HighResMIP,LS3MIP,LUMIP,PMIP,VIACSAB,VolMIP | C4MIP,CFMIP,CMIP,DAMIP,FAFMIP,GMMIP,GeoMIP,HighResMIP,LS3MIP,LUMIP,PMIP,VIACSAB,VolMIP
2 | Snow Soot Content | kg m-2 | the entire land portion of the grid cell is considered, with snow soot content set to 0.0 in regions free of snow. |  | sootsn | soot_content_of_surface_snow | area: mean where land time: mean |  | real | longitude latitude time | sootsn | landIce land | mon | area: areacella | LImon ((isd.003)) |  | 16 | bab83fc0-e5dd-11e5-8482-ac72891c3257 | d421b6923b396998106a8c1c66ea07f1 | f7de23aa-562c-11e6-a2a4-ac72891c3257 | Temporal mean, Global field (single level) [XY-na] [amnla-tmn] |  |  |  |  | C4MIP,CMIP,FAFMIP,GMMIP,GeoMIP,HighResMIP,LS3MIP,LUMIP,VIACSAB,VolMIP | C4MIP,CMIP,FAFMIP,GMMIP,GeoMIP,HighResMIP,LS3MIP,LUMIP,VIACSAB,VolMIP
1 | Surface Snow Melt | kg m-2 s-1 | The total surface snow melt rate on the land portion of the grid cell divided by the land area in the grid cell; report as zero for snow-free land regions and missing where there is no land. | Computed as the total surface melt water on the land portion of the grid cell divided by the land area in the grid cell; report as 0.0 for snow-free land regions; report as missing where the land fraction is 0. | snm | surface_snow_melt_flux | area: mean where land time: mean |  | real | longitude latitude time | snm | landIce land | mon | area: areacella | LImon ((isd.003)) |  | 17 | bab802f8-e5dd-11e5-8482-ac72891c3257 | 5652800cc64fd945cc990547aee633a1 | f7de23aa-562c-11e6-a2a4-ac72891c3257 | Temporal mean, Global field (single level) [XY-na] [amnla-tmn] | 0.0 s | 0.0003926 s |  | 6.123e-06 s | C4MIP,CMIP,DAMIP,FAFMIP,GMMIP,GeoMIP,HighResMIP,ISMIP6,LS3MIP,LUMIP,PMIP,VIACSAB,VolMIP | C4MIP,CMIP,DAMIP,FAFMIP,GMMIP,GeoMIP,HighResMIP,ISMIP6,LS3MIP,LUMIP,PMIP,VIACSAB,VolMIP
1 | Surface Snow and Ice Sublimation Flux | kg m-2 s-1 | The snow and ice sublimation flux is the loss of snow and ice mass per unit area from the surface resulting from their direct conversion to water vapor that enters the atmosphere. | The snow and ice sublimation flux is the loss of snow and ice mass resulting from their conversion to water vapor. Computed as the total sublimation on the land portion of the grid cell divided by the land area in the grid cell; reported as missing for snow-free land regions; reported as missing where the land fraction is 0. | sbl | tendency_of_atmosphere_mass_content_of_water_vapor_due_to_sublimation_of_surface_snow_and_ice | area: mean where land time: mean |  | real | longitude latitude time | sbl | landIce | mon | area: areacella | LImon ((isd.003)) |  | 18 | bab6bba0-e5dd-11e5-8482-ac72891c3257 | 3a8e1636a31c82fbdd9a1ae45ab3be7d | f7de23aa-562c-11e6-a2a4-ac72891c3257 | Temporal mean, Global field (single level) [XY-na] [amnla-tmn] | -0.004959 s | 0.0009936 s |  | 9.61e-05 s | C4MIP,CMIP,DAMIP,FAFMIP,GMMIP,GeoMIP,HighResMIP,ISMIP6,LS3MIP,LUMIP,PMIP,VIACSAB,VolMIP | C4MIP,CMIP,DAMIP,FAFMIP,GMMIP,GeoMIP,HighResMIP,ISMIP6,LS3MIP,LUMIP,PMIP,VIACSAB,VolMIP
1 | Downward Heat Flux into Snow Where Land over Land | W m-2 | the net downward heat flux from the atmosphere into the snow that lies on land divided by the land area in the grid cell; reported as 0.0 for snow-free land regions or where the land fraction is 0. | the net downward heat flux from the atmosphere into the snow that lies on land divided by the land area in the grid cell; reported as missing for snow-free land regions or where the land fraction is 0. | hfdsn | surface_downward_heat_flux_in_snow | area: mean where land time: mean | down | real | longitude latitude time | hfdsn | landIce land | mon | area: areacella | LImon ((isd.003)) |  | 19 | baaed890-e5dd-11e5-8482-ac72891c3257 | a634ef4f4c0cda3a3c0c02652ca8cc6a | f7de23aa-562c-11e6-a2a4-ac72891c3257 | Temporal mean, Global field (single level) [XY-na] [amnla-tmn] |  |  |  |  | C4MIP,CMIP,DAMIP,FAFMIP,GMMIP,GeoMIP,HighResMIP,LS3MIP,LUMIP,PMIP,VolMIP | C4MIP,CMIP,DAMIP,FAFMIP,GMMIP,GeoMIP,HighResMIP,LS3MIP,LUMIP,PMIP,VolMIP
3 | Liquid Water Content of Permafrost Layer | kg m-2 | *where land over land*, i.e., this is the total mass of liquid water contained within the permafrost layer within the land portion of a grid cell divided by the area of the land portion of the cell. | "where land over land", i.e., this is the total mass of liquid water contained within the permafrost layer within the land portion of a grid cell divided by the area of the land portion of the cell. | pflw | liquid_water_content_of_permafrost_layer | area: mean where land time: mean |  | real | longitude latitude time | pflw | landIce land | mon | area: areacella | LImon ((isd.003)) |  | 19 | bab323d2-e5dd-11e5-8482-ac72891c3257 | 67adc30ae1278d2ef6d696ba0e2c92e8 | f7de23aa-562c-11e6-a2a4-ac72891c3257 | Temporal mean, Global field (single level) [XY-na] [amnla-tmn] |  |  |  |  | C4MIP,CMIP,FAFMIP,GMMIP,GeoMIP,HighResMIP,LS3MIP,LUMIP,VIACSAB,VolMIP | C4MIP,CMIP,FAFMIP,GMMIP,GeoMIP,HighResMIP,LS3MIP,LUMIP,VIACSAB,VolMIP
3 | Permafrost Layer Thickness | m | The mean thickness of the permafrost layer in the land portion of the grid cell. Reported as zero in permafrost-free regions. | where land over land: This is the mean thickness of the permafrost layer in the land portion of the grid cell. Reported as missing in permafrost-free regions. | tpf | permafrost_layer_thickness | area: mean where land time: mean |  | real | longitude latitude time | tpf | landIce land | mon | area: areacella | LImon ((isd.003)) |  | 19 | baba8cbc-e5dd-11e5-8482-ac72891c3257 | 3e437daab5bc69123a859ad361babc59 | f7de23aa-562c-11e6-a2a4-ac72891c3257 | Temporal mean, Global field (single level) [XY-na] [amnla-tmn] |  |  |  |  | C4MIP,CDRMIP,CMIP,FAFMIP,GMMIP,GeoMIP,HighResMIP,LS3MIP,LUMIP,PMIP,VIACSAB,VolMIP | C4MIP,CDRMIP,CMIP,FAFMIP,GMMIP,GeoMIP,HighResMIP,LS3MIP,LUMIP,PMIP,VIACSAB,VolMIP
1 | Snow Internal Temperature | K | This temperature is averaged over all the snow in the grid cell that rests on land or land ice. When computing the time-mean here, the time samples, weighted by the mass of snow on the land portion of the grid cell, are accumulated and then divided by the sum of the weights. Reported as missing in regions free of snow on land. | This temperature is averaged over all the snow in the grid cell that rests on land or land ice. When computing the time-mean here, the time samples, weighted by the mass of snow on the land portion of the grid cell, are accumulated and then divided by the sum of the weights. Reported as "missing in regions free of snow on land. | tsn | temperature_in_surface_snow | area: mean where land time: mean (with samples weighted by snow mass) |  | real | longitude latitude time | tsn | landIce land | mon | area: areacella | LImon ((isd.003)) |  | 20 | 8bbac66a-4a5b-11e6-9cd2-ac72891c3257 | 15fd6126b9fb057118c71df94403e30c | f9478548-80ba-11e6-ab6e-5404a60d96b5 | Temporal mean, Global field (single level) [XY-na] [amnla-tmnsn] |  |  |  |  | C4MIP,CMIP,DAMIP,FAFMIP,GMMIP,GeoMIP,HighResMIP,ISMIP6,LS3MIP,LUMIP,VIACSAB,VolMIP | C4MIP,CMIP,DAMIP,FAFMIP,GMMIP,GeoMIP,HighResMIP,ISMIP6,LS3MIP,LUMIP,VIACSAB,VolMIP
Note on A1: Default priority (generally overridden by settings in "requestVar" record)
Note on B1: NetCDF Global Attribute
Note on E1: Name of variable in file
Note on H1: CMOR directive
Note on K1: CMOR name, unique within table
Note on U1: CMOR variable identifier
Note on V1: MIP variable identifier
Note on W1: Structure identifier

## Lmon
Default Priority | Long name | units | description | comment | Variable Name | CF Standard Name | cell_methods | positive | type | dimensions | CMOR Name | modeling_realm | frequency | cell_measures | prov | provNote | rowIndex | UID | vid | stid | Structure Title | valid_min | valid_max | ok_min_mean_abs | ok_max_mean_abs | MIPs (requesting) | MIPs (by experiment)
1 | Moisture in Upper Portion of Soil Column | kg m-2 | The mass of water in all phases in the upper 10cm of the soil layer. | the mass of water in all phases in a thin surface soil layer. | mrsos | mass_content_of_water_in_soil_layer | area: mean where land time: mean |  | real | longitude latitude time sdepth1 | mrsos | land | mon | area: areacella | Lmon ((isd.003)) |  | 14 | bab1c85c-e5dd-11e5-8482-ac72891c3257 | 40c091a01dc9db6d6d5901528c375ab3 | f7e71b5e-562c-11e6-a2a4-ac72891c3257 | Temporal mean, Global field (single level) [XY-na] {:sdepth1} [amnla-tmn] | -2.008 s | 146.5 s |  | 123.3 s | AerChemMIP,C4MIP,CFMIP,CMIP,FAFMIP,GMMIP,GeoMIP,HighResMIP,LS3MIP,LUMIP,PMIP,RFMIP,VIACSAB,VolMIP | AerChemMIP,C4MIP,CFMIP,CMIP,FAFMIP,GMMIP,GeoMIP,HighResMIP,LS3MIP,LUMIP,PMIP,RFMIP,VIACSAB,VolMIP
1 | Total Soil Moisture Content | kg m-2 | the mass per unit area (summed over all soil layers) of water in all phases. |  | mrso | mass_content_of_water_in_soil | area: mean where land time: mean |  | real | longitude latitude time | mrso | land | mon | area: areacella | Lmon ((isd.003)) |  | 15 | bab1a782-e5dd-11e5-8482-ac72891c3257 | af574f1ac4a9f44a2d943352a455cfeb | f7de23aa-562c-11e6-a2a4-ac72891c3257 | Temporal mean, Global field (single level) [XY-na] [amnla-tmn] | -64.17 s | 5717.0 s |  | 3038.0 s | AerChemMIP,C4MIP,CDRMIP,CFMIP,CMIP,DCPP,FAFMIP,GMMIP,GeoMIP,HighResMIP,LS3MIP,LUMIP,PAMIP,PMIP,RFMIP,VIACSAB,VolMIP | AerChemMIP,C4MIP,CDRMIP,CFMIP,CMIP,DCPP,FAFMIP,GMMIP,GeoMIP,HighResMIP,LS3MIP,LUMIP,PAMIP,PMIP,RFMIP,VIACSAB,VolMIP
1 | Soil Frozen Water Content | kg m-2 | The mass per unit area (summed over all model layers) of frozen water. | the mass (summed over all all layers) of frozen water. | mrfso | soil_frozen_water_content | area: mean where land time: mean |  | real | longitude latitude time | mrfso | land landIce | mon | area: areacella | Lmon ((isd.003)) |  | 16 | bab1688a-e5dd-11e5-8482-ac72891c3257 | 154d00de9ab9aff72373a673df10946a | f7de23aa-562c-11e6-a2a4-ac72891c3257 | Temporal mean, Global field (single level) [XY-na] [amnla-tmn] | 0.0 s | 5763.0 s |  | 940.3 s | AerChemMIP,C4MIP,CFMIP,CMIP,DCPP,FAFMIP,GMMIP,GeoMIP,HighResMIP,LS3MIP,LUMIP,PAMIP,PMIP,RFMIP,VIACSAB,VolMIP | AerChemMIP,C4MIP,CFMIP,CMIP,DCPP,FAFMIP,GMMIP,GeoMIP,HighResMIP,LS3MIP,LUMIP,PAMIP,PMIP,RFMIP,VIACSAB,VolMIP
1 | Surface Runoff | kg m-2 s-1 | The total surface run off leaving the land portion of the grid cell (excluding drainage through the base of the soil model). | the total surface runoff leaving the land portion of the grid cell. | mrros | surface_runoff_flux | area: mean where land time: mean |  | real | longitude latitude time | mrros | land | mon | area: areacella | Lmon ((isd.003)) |  | 17 | bab19ff8-e5dd-11e5-8482-ac72891c3257 | 26a31ad76858198bd4d719aafeebe801 | f7de23aa-562c-11e6-a2a4-ac72891c3257 | Temporal mean, Global field (single level) [XY-na] [amnla-tmn] | -6.802e-06 s | 0.0009825 s |  | 1.302e-05 s | AerChemMIP,C4MIP,CDRMIP,CFMIP,CMIP,FAFMIP,GMMIP,GeoMIP,HighResMIP,LS3MIP,LUMIP,PMIP,RFMIP,VIACSAB,VolMIP | AerChemMIP,C4MIP,CDRMIP,CFMIP,CMIP,FAFMIP,GMMIP,GeoMIP,HighResMIP,LS3MIP,LUMIP,PMIP,RFMIP,VIACSAB,VolMIP
1 | Total Runoff | kg m-2 s-1 | The total run-off (including drainage through the base of the soil model) per unit area leaving the land portion of the grid cell. | the total runoff (including "drainage" through the base of the soil model) leaving the land portion of the grid cell. | mrro | runoff_flux | area: mean where land time: mean |  | real | longitude latitude time | mrro | land | mon | area: areacella | Lmon ((isd.003)) |  | 18 | bab17a6e-e5dd-11e5-8482-ac72891c3257 | e0a0f457ec117b27ca8353b11bf9d4fa | f7de23aa-562c-11e6-a2a4-ac72891c3257 | Temporal mean, Global field (single level) [XY-na] [amnla-tmn] | -0.0002019 s | 0.001065 s |  | 1.874e-05 s | AerChemMIP,C4MIP,CFMIP,CMIP,DCPP,FAFMIP,GMMIP,GeoMIP,HighResMIP,LS3MIP,LUMIP,PAMIP,PMIP,RFMIP,VIACSAB,VolMIP | AerChemMIP,C4MIP,CFMIP,CMIP,DCPP,FAFMIP,GMMIP,GeoMIP,HighResMIP,LS3MIP,LUMIP,PAMIP,PMIP,RFMIP,VIACSAB,VolMIP
2 | Precipitation onto Canopy | kg m-2 s-1 | The precipitation flux that is intercepted by the vegetation canopy (if present in model) before reaching the ground. | the precipitation flux that is intercepted by the vegetation canopy (if present in model) before reaching the ground. | prveg | precipitation_flux_onto_canopy | area: mean where land time: mean |  | real | longitude latitude time | prveg | land | mon | area: areacella | Lmon ((isd.003)) |  | 19 | bab45658-e5dd-11e5-8482-ac72891c3257 | e54a3eda3d5fc42a9cd1354038ad45ed | f7de23aa-562c-11e6-a2a4-ac72891c3257 | Temporal mean, Global field (single level) [XY-na] [amnla-tmn] |  |  |  |  | AerChemMIP,C4MIP,CFMIP,CMIP,FAFMIP,GMMIP,GeoMIP,HighResMIP,LS3MIP,LUMIP,RFMIP,VIACSAB,VolMIP | AerChemMIP,C4MIP,CFMIP,CMIP,FAFMIP,GMMIP,GeoMIP,HighResMIP,LS3MIP,LUMIP,RFMIP,VIACSAB,VolMIP
1 | Evaporation from Canopy | kg m-2 s-1 | The canopy evaporation and sublimation (if present in model); may include dew formation as a negative flux. | the canopy evaporation+sublimation (if present in model). | evspsblveg | water_evaporation_flux_from_canopy | area: mean where land time: mean |  | real | longitude latitude time | evspsblveg | land | mon | area: areacella | Lmon ((isd.003)) |  | 20 | baad6596-e5dd-11e5-8482-ac72891c3257 | 32ed0e80b1ae2adc7d4fb4b71bce9285 | f7de23aa-562c-11e6-a2a4-ac72891c3257 | Temporal mean, Global field (single level) [XY-na] [amnla-tmn] |  |  |  |  | AerChemMIP,C4MIP,CFMIP,CMIP,FAFMIP,GMMIP,GeoMIP,HighResMIP,LS3MIP,LUMIP,PMIP,RFMIP,VIACSAB,VolMIP | AerChemMIP,C4MIP,CFMIP,CMIP,FAFMIP,GMMIP,GeoMIP,HighResMIP,LS3MIP,LUMIP,PMIP,RFMIP,VIACSAB,VolMIP
1 | Water Evaporation from Soil | kg m-2 s-1 | Water evaporation from soil (including sublimation). | includes sublimation. | evspsblsoi | water_evaporation_flux_from_soil | area: mean where land time: mean |  | real | longitude latitude time | evspsblsoi | land | mon | area: areacella | Lmon ((isd.003)) |  | 21 | baad5d9e-e5dd-11e5-8482-ac72891c3257 | fb6dac37f41c49ca02fc234d4da1a782 | f7de23aa-562c-11e6-a2a4-ac72891c3257 | Temporal mean, Global field (single level) [XY-na] [amnla-tmn] |  |  |  |  | AerChemMIP,C4MIP,CFMIP,CMIP,FAFMIP,GMMIP,GeoMIP,HighResMIP,LS3MIP,LUMIP,PMIP,RFMIP,VIACSAB,VolMIP | AerChemMIP,C4MIP,CFMIP,CMIP,FAFMIP,GMMIP,GeoMIP,HighResMIP,LS3MIP,LUMIP,PMIP,RFMIP,VIACSAB,VolMIP
1 | Transpiration | kg m-2 s-1 | Transpiration (may include dew formation as a negative flux). |  | tran | transpiration_flux | area: mean where land time: mean | up | real | longitude latitude time | tran | land | mon | area: areacella | Lmon ((isd.003)) |  | 22 | baba9752-e5dd-11e5-8482-ac72891c3257 | 19e117c2298a016c96c496ee22f39976 | f7de23aa-562c-11e6-a2a4-ac72891c3257 | Temporal mean, Global field (single level) [XY-na] [amnla-tmn] |  |  |  |  | AerChemMIP,C4MIP,CFMIP,CMIP,FAFMIP,GMMIP,GeoMIP,HighResMIP,LS3MIP,LUMIP,PMIP,RFMIP,VIACSAB,VolMIP | AerChemMIP,C4MIP,CFMIP,CMIP,FAFMIP,GMMIP,GeoMIP,HighResMIP,LS3MIP,LUMIP,PMIP,RFMIP,VIACSAB,VolMIP
2 | Temperature of Soil | K | Temperature of soil. Reported as missing for grid cells with no land. | Temperature of each soil layer. Reported as "missing" for grid cells occupied entirely by "sea". | tsl | soil_temperature | area: mean where land time: mean |  | real | longitude latitude sdepth time | tsl | land | mon | area: areacella | Lmon ((isd.003)) |  | 24 | babb0732-e5dd-11e5-8482-ac72891c3257 | 3fd3cb4e2d6dd15b7dd73def96fea129 | f7ed82f0-562c-11e6-a2a4-ac72891c3257 | Temporal mean, Global field on soil levels [XY-S] [amnla-tmn] |  |  |  |  | AerChemMIP,C4MIP,CFMIP,CMIP,FAFMIP,GMMIP,GeoMIP,HighResMIP,LS3MIP,LUMIP,PMIP,RFMIP,VIACSAB,VolMIP | AerChemMIP,C4MIP,CFMIP,CMIP,FAFMIP,GMMIP,GeoMIP,HighResMIP,LS3MIP,LUMIP,PMIP,RFMIP,VIACSAB,VolMIP
1 | Tree Cover Percentage | % | Percentage of entire grid cell that is covered by trees. | fraction of entire grid cell that is covered by trees. | treeFrac | area_fraction | area: mean where land over all_area_types time: mean |  | real | longitude latitude time typetree | treeFrac | land | mon | area: areacella | Lmon ((isd.003)) |  | 25 | babab3ae-e5dd-11e5-8482-ac72891c3257 | d3eb8c36759afa5ef2c8363e0c16db88 | fa21f210-267c-11e7-9bed-ac72891c3257 | Temporal mean, Global field (single level) [XY-na] {:typetree} [amnlax-tmn] |  |  |  |  | AerChemMIP,C4MIP,CFMIP,CMIP,FAFMIP,GMMIP,GeoMIP,HighResMIP,LS3MIP,LUMIP,PMIP,RFMIP,VIACSAB,VolMIP | AerChemMIP,C4MIP,CFMIP,CMIP,FAFMIP,GMMIP,GeoMIP,HighResMIP,LS3MIP,LUMIP,PMIP,RFMIP,VIACSAB,VolMIP
1 | Natural Grass Area Percentage | % | Percentage of entire grid cell that is covered by natural grass. |  | grassFrac | area_fraction | area: mean where land over all_area_types time: mean |  | real | longitude latitude time typenatgr | grassFrac | land | mon | area: areacella | Lmon ((isd.003)) |  | 26 | baae910a-e5dd-11e5-8482-ac72891c3257 | f972af18f1817a7bb5f961b534641394 | fa230ab0-267c-11e7-9bed-ac72891c3257 | Temporal mean, Global field (single level) [XY-na] {:typenatgr} [amnlax-tmn] |  |  |  |  | AerChemMIP,C4MIP,CFMIP,CMIP,FAFMIP,GMMIP,GeoMIP,HighResMIP,LS3MIP,LUMIP,PMIP,RFMIP,VIACSAB,VolMIP | AerChemMIP,C4MIP,CFMIP,CMIP,FAFMIP,GMMIP,GeoMIP,HighResMIP,LS3MIP,LUMIP,PMIP,RFMIP,VIACSAB,VolMIP
1 | Percentage Cover by Shrub | % | Percentage of entire grid cell that is covered by shrub. | fraction of entire grid cell that is covered by shrub. | shrubFrac | area_fraction | area: mean where land over all_area_types time: mean |  | real | longitude latitude time typeshrub | shrubFrac | land | mon | area: areacella | Lmon ((isd.003)) |  | 27 | bab76b9a-e5dd-11e5-8482-ac72891c3257 | bdb1045bec7f58e9e6221cd39bb34c2f | fa22430a-267c-11e7-9bed-ac72891c3257 | Temporal mean, Global field (single level) [XY-na] {:typeshrub} [amnlax-tmn] |  |  |  |  | AerChemMIP,C4MIP,CFMIP,CMIP,FAFMIP,GMMIP,GeoMIP,HighResMIP,LS3MIP,LUMIP,PMIP,RFMIP,VIACSAB,VolMIP | AerChemMIP,C4MIP,CFMIP,CMIP,FAFMIP,GMMIP,GeoMIP,HighResMIP,LS3MIP,LUMIP,PMIP,RFMIP,VIACSAB,VolMIP
1 | Percentage Crop Cover | % | Percentage of entire grid cell that is covered by crop. |  | cropFrac | area_fraction | area: mean where land over all_area_types time: mean |  | real | longitude latitude time typecrop | cropFrac | land | mon | area: areacella | Lmon ((isd.003)) |  | 28 | baab87f8-e5dd-11e5-8482-ac72891c3257 | f730de87987b0357d3954c93c4a0c7f7 | fa237568-267c-11e7-9bed-ac72891c3257 | Temporal mean, Global field (single level) [XY-na] {:typecrop} [amnlax-tmn] |  |  |  |  | AerChemMIP,C4MIP,CFMIP,CMIP,FAFMIP,GMMIP,GeoMIP,HighResMIP,LS3MIP,LUMIP,PMIP,RFMIP,VIACSAB,VolMIP | AerChemMIP,C4MIP,CFMIP,CMIP,FAFMIP,GMMIP,GeoMIP,HighResMIP,LS3MIP,LUMIP,PMIP,RFMIP,VIACSAB,VolMIP
1 | Percentage of Land Which Is Anthropogenic Pasture | % | Percentage of entire grid cell that is covered by anthropogenic pasture. | fraction of entire grid cell that is covered by anthropogenic pasture. | pastureFrac | area_fraction | area: mean where land over all_area_types time: mean |  | real | longitude latitude time typepasture | pastureFrac | land | mon | area: areacella | Lmon ((isd.003)) |  | 29 | bab30988-e5dd-11e5-8482-ac72891c3257 | 64c3bc72c46203646eb28fee17f6a5f7 | fa229896-267c-11e7-9bed-ac72891c3257 | Temporal mean, Global field (single level) [XY-na] {:typepasture} [amnlax-tmn] |  |  |  |  | AerChemMIP,C4MIP,CFMIP,CMIP,FAFMIP,GMMIP,GeoMIP,HighResMIP,LS3MIP,LUMIP,PMIP,RFMIP,VIACSAB,VolMIP | AerChemMIP,C4MIP,CFMIP,CMIP,FAFMIP,GMMIP,GeoMIP,HighResMIP,LS3MIP,LUMIP,PMIP,RFMIP,VIACSAB,VolMIP
1 | Bare Soil Percentage Area Coverage | % | Percentage of entire grid cell that is covered by bare soil. |  | baresoilFrac | area_fraction | area: mean where land over all_area_types time: mean |  | real | longitude latitude time typebare | baresoilFrac | land | mon | area: areacella | Lmon ((isd.003)) |  | 30 | baa84fd4-e5dd-11e5-8482-ac72891c3257 | 9cdb8d54d49e98acadd87e2a1139225e | fa22e74c-267c-11e7-9bed-ac72891c3257 | Temporal mean, Global field (single level) [XY-na] {:typebare} [amnlax-tmn] |  |  |  |  | AerChemMIP,C4MIP,CFMIP,CMIP,FAFMIP,GMMIP,GeoMIP,HighResMIP,LS3MIP,LUMIP,PMIP,RFMIP,VIACSAB,VolMIP | AerChemMIP,C4MIP,CFMIP,CMIP,FAFMIP,GMMIP,GeoMIP,HighResMIP,LS3MIP,LUMIP,PMIP,RFMIP,VIACSAB,VolMIP
1 | Percentage of Grid Cell That Is Land but neither Vegetation Covered nor Bare Soil | % | Percentage of entire grid cell that is land and is covered by neither vegetation nor bare-soil (e.g., urban, ice, lakes, etc.) | fraction of entire grid cell that is land and is covered by "non-vegetation" and "non-bare-soil" (e.g., urban, ice, lakes, etc.) | residualFrac | area_fraction | area: mean where land over all_area_types time: mean |  | real | longitude latitude time typeresidual | residualFrac | land | mon | area: areacella | Lmon ((isd.003)) |  | 31 | bab4f1e4-e5dd-11e5-8482-ac72891c3257 | e1ca31ce340d507b1dce7a537bbef951 | cd763838-30b9-11e7-a768-5404a60d96b5 | Temporal mean, Global field (single level) [XY-na] {:typeresidual} [amnlax-tmn] |  |  |  |  | AerChemMIP,C4MIP,CFMIP,CMIP,FAFMIP,GMMIP,GeoMIP,HighResMIP,LS3MIP,LUMIP,PMIP,RFMIP,VIACSAB,VolMIP | AerChemMIP,C4MIP,CFMIP,CMIP,FAFMIP,GMMIP,GeoMIP,HighResMIP,LS3MIP,LUMIP,PMIP,RFMIP,VIACSAB,VolMIP
1 | Percentage of Entire Grid Cell That Is Covered by Burnt Vegetation (All Classes) | % | Percentage of grid cell burned due to all fires including natural and anthropogenic fires and those associated with anthropogenic Land-use change | Percentage of grid cell burned due to all fires including natural and anthropogenic fires and those associated with anthropogenic land use change | burntFractionAll | area_fraction | area: mean where land over all_area_types time: mean |  | real | longitude latitude time typeburnt | burntFractionAll | land | mon | area: areacella | Lmon ((isd.003)) |  | 32 | baa88256-e5dd-11e5-8482-ac72891c3257 | 59136b72-9e49-11e5-803c-0d0b866b59f3 | fa227bea-267c-11e7-9bed-ac72891c3257 | Temporal mean, Global field (single level) [XY-na] {:typeburnt} [amnlax-tmn] |  |  |  |  | AerChemMIP,C4MIP,CFMIP,CMIP,FAFMIP,GMMIP,GeoMIP,HighResMIP,LS3MIP,LUMIP,PMIP,RFMIP,VIACSAB,VolMIP | AerChemMIP,C4MIP,CFMIP,CMIP,FAFMIP,GMMIP,GeoMIP,HighResMIP,LS3MIP,LUMIP,PMIP,RFMIP,VIACSAB,VolMIP
1 | Carbon Mass in Vegetation | kg m-2 | Carbon mass per unit area in vegetation. |  | cVeg | vegetation_carbon_content | area: mean where land time: mean |  | real | longitude latitude time | cVeg | land | mon | area: areacella | Lmon ((isd.003)) |  | 33 | baa90258-e5dd-11e5-8482-ac72891c3257 | 3434c274f8ad8754f594d2b23c2d37db | f7de23aa-562c-11e6-a2a4-ac72891c3257 | Temporal mean, Global field (single level) [XY-na] [amnla-tmn] |  |  |  |  | AerChemMIP,C4MIP,CDRMIP,CMIP,DCPP,FAFMIP,GMMIP,GeoMIP,HighResMIP,LS3MIP,LUMIP,PAMIP,PMIP,RFMIP,VIACSAB,VolMIP | AerChemMIP,C4MIP,CDRMIP,CMIP,DCPP,FAFMIP,GMMIP,GeoMIP,HighResMIP,LS3MIP,LUMIP,PAMIP,PMIP,RFMIP,VIACSAB,VolMIP
1 | Carbon Mass in Litter Pool | kg m-2 | "Litter" is dead plant material in or above the soil. It is distinct from coarse wood debris. The precise distinction between "fine" and "coarse" is model dependent. "Content" indicates a quantity per unit area. The sum of the quantities with standard names surface_litter_mass_content_of_carbon and subsurface_litter_mass_content_of_carbon has the standard name litter_mass_content_of_carbon. |  | cLitter | litter_mass_content_of_carbon | area: mean where land time: mean |  | real | longitude latitude time | cLitter | land | mon | area: areacella | Lmon ((isd.003)) |  | 34 | baa8b67c-e5dd-11e5-8482-ac72891c3257 | ece03799edff3053efe82e9512d55ed9 | f7de23aa-562c-11e6-a2a4-ac72891c3257 | Temporal mean, Global field (single level) [XY-na] [amnla-tmn] |  |  |  |  | AerChemMIP,C4MIP,CDRMIP,CMIP,DCPP,FAFMIP,GMMIP,GeoMIP,HighResMIP,LS3MIP,LUMIP,PAMIP,PMIP,RFMIP,VIACSAB,VolMIP | AerChemMIP,C4MIP,CDRMIP,CMIP,DCPP,FAFMIP,GMMIP,GeoMIP,HighResMIP,LS3MIP,LUMIP,PAMIP,PMIP,RFMIP,VIACSAB,VolMIP
1 | Carbon Mass in Products of Land-Use Change | kg m-2 | Carbon mass per unit area in that has been removed from the environment through land use change. |  | cProduct | carbon_mass_content_of_forestry_and_agricultural_products | area: mean where land time: mean |  | real | longitude latitude time | cProduct | land | mon | area: areacella | Lmon ((isd.003)) |  | 36 | baa8d49a-e5dd-11e5-8482-ac72891c3257 | 57c2e414bde585cc60a7b2f980e1f870 | f7de23aa-562c-11e6-a2a4-ac72891c3257 | Temporal mean, Global field (single level) [XY-na] [amnla-tmn] |  |  |  |  | AerChemMIP,C4MIP,CDRMIP,CMIP,DCPP,FAFMIP,GMMIP,GeoMIP,HighResMIP,LS3MIP,LUMIP,PAMIP,PMIP,RFMIP,VIACSAB,VolMIP | AerChemMIP,C4MIP,CDRMIP,CMIP,DCPP,FAFMIP,GMMIP,GeoMIP,HighResMIP,LS3MIP,LUMIP,PAMIP,PMIP,RFMIP,VIACSAB,VolMIP
1 | Leaf Area Index | 1 | A ratio obtained by dividing the total upper leaf surface area of vegetation by the (horizontal) surface area of the land on which it grows. |  | lai | leaf_area_index | area: mean where land time: mean |  | real | longitude latitude time | lai | land | mon | area: areacella | Lmon ((isd.003)) |  | 37 | bab0919e-e5dd-11e5-8482-ac72891c3257 | 6c3e8db1b45a6ae7e80ca5a265c0fd50 | f7de23aa-562c-11e6-a2a4-ac72891c3257 | Temporal mean, Global field (single level) [XY-na] [amnla-tmn] |  |  |  |  | AerChemMIP,C4MIP,CMIP,DCPP,FAFMIP,GMMIP,GeoMIP,HighResMIP,LS3MIP,LUMIP,PAMIP,PMIP,RFMIP,VIACSAB,VolMIP | AerChemMIP,C4MIP,CMIP,DCPP,FAFMIP,GMMIP,GeoMIP,HighResMIP,LS3MIP,LUMIP,PAMIP,PMIP,RFMIP,VIACSAB,VolMIP
1 | Carbon Mass Flux out of Atmosphere Due to Gross Primary Production on Land [kgC m-2 s-1] | kg m-2 s-1 | The rate of synthesis of biomass from inorganic precursors by autotrophs ("producers") expressed as the mass of carbon which it contains. For example, photosynthesis in plants or phytoplankton. The producers also respire some of this biomass and the difference is referred to as the net primary production. |  | gpp | gross_primary_productivity_of_biomass_expressed_as_carbon | area: mean where land time: mean |  | real | longitude latitude time | gpp | land | mon | area: areacella | Lmon ((isd.003)) |  | 38 | baae7800-e5dd-11e5-8482-ac72891c3257 | 89c4bb4f45a0182fc00a1b86b13241a5 | f7de23aa-562c-11e6-a2a4-ac72891c3257 | Temporal mean, Global field (single level) [XY-na] [amnla-tmn] |  |  |  |  | AerChemMIP,C4MIP,CDRMIP,CMIP,DCPP,FAFMIP,GMMIP,GeoMIP,HighResMIP,LS3MIP,LUMIP,PAMIP,PMIP,RFMIP,VIACSAB,VolMIP | AerChemMIP,C4MIP,CDRMIP,CMIP,DCPP,FAFMIP,GMMIP,GeoMIP,HighResMIP,LS3MIP,LUMIP,PAMIP,PMIP,RFMIP,VIACSAB,VolMIP
1 | Carbon Mass Flux into Atmosphere Due to Autotrophic (Plant) Respiration on Land [kgC m-2 s-1] | kg m-2 s-1 | Carbon mass flux per unit area into atmosphere due to autotrophic respiration on land (respiration by producers) [see rh for heterotrophic production] |  | ra | surface_upward_mass_flux_of_carbon_dioxide_expressed_as_carbon_due_to_plant_respiration | area: mean where land time: mean | up | real | longitude latitude time | ra | land | mon | area: areacella | Lmon ((isd.003)) |  | 39 | bab4c3ea-e5dd-11e5-8482-ac72891c3257 | 2d38bda3114d03f7543b8af88aadd03a | f7de23aa-562c-11e6-a2a4-ac72891c3257 | Temporal mean, Global field (single level) [XY-na] [amnla-tmn] |  |  |  |  | AerChemMIP,C4MIP,CDRMIP,CMIP,DCPP,FAFMIP,GMMIP,GeoMIP,HighResMIP,LS3MIP,LUMIP,PAMIP,PMIP,RFMIP,VIACSAB,VolMIP | AerChemMIP,C4MIP,CDRMIP,CMIP,DCPP,FAFMIP,GMMIP,GeoMIP,HighResMIP,LS3MIP,LUMIP,PAMIP,PMIP,RFMIP,VIACSAB,VolMIP
1 | Net Primary Production on Land as Carbon Mass Flux [kgC m-2 s-1] | kg m-2 s-1 | "Production of carbon" means the production of biomass expressed as the mass of carbon which it contains. Net primary production is the excess of gross primary production (rate of synthesis of biomass from inorganic precursors) by autotrophs ("producers"), for example, photosynthesis in plants or phytoplankton, over the rate at which the autotrophs themselves respire some of this biomass. "Productivity" means production per unit area. The phrase "expressed_as" is used in the construction A_expressed_as_B, where B is a chemical constituent of A. It means that the quantity indicated by the standard name is calculated solely with respect to the B contained in A, neglecting all other chemical constituents of A. |  | npp | net_primary_productivity_of_biomass_expressed_as_carbon | area: mean where land time: mean | down | real | longitude latitude time | npp | land | mon | area: areacella | Lmon ((isd.003)) |  | 40 | bab26690-e5dd-11e5-8482-ac72891c3257 | b3267e6a8cd7e4a5401e7fbca2c4bf5a | f7de23aa-562c-11e6-a2a4-ac72891c3257 | Temporal mean, Global field (single level) [XY-na] [amnla-tmn] |  |  |  |  | AerChemMIP,C4MIP,CDRMIP,CMIP,DCPP,FAFMIP,GMMIP,GeoMIP,HighResMIP,LS3MIP,LUMIP,PAMIP,PMIP,RFMIP,VIACSAB,VolMIP | AerChemMIP,C4MIP,CDRMIP,CMIP,DCPP,FAFMIP,GMMIP,GeoMIP,HighResMIP,LS3MIP,LUMIP,PAMIP,PMIP,RFMIP,VIACSAB,VolMIP
1 | Total Heterotrophic Respiration on Land as Carbon Mass Flux [kgC m-2 s-1] | kg m-2 s-1 | Carbon mass flux per unit area into atmosphere due to heterotrophic respiration on land (respiration by consumers) |  | rh | surface_upward_mass_flux_of_carbon_dioxide_expressed_as_carbon_due_to_heterotrophic_respiration | area: mean where land time: mean | up | real | longitude latitude time | rh | land | mon | area: areacella | Lmon ((isd.003)) |  | 41 | bab4f95a-e5dd-11e5-8482-ac72891c3257 | 93723bb54a2c43450d75403102e618ac | f7de23aa-562c-11e6-a2a4-ac72891c3257 | Temporal mean, Global field (single level) [XY-na] [amnla-tmn] |  |  |  |  | AerChemMIP,C4MIP,CDRMIP,CMIP,DCPP,FAFMIP,GMMIP,GeoMIP,HighResMIP,LS3MIP,LUMIP,PAMIP,PMIP,RFMIP,VIACSAB,VolMIP | AerChemMIP,C4MIP,CDRMIP,CMIP,DCPP,FAFMIP,GMMIP,GeoMIP,HighResMIP,LS3MIP,LUMIP,PAMIP,PMIP,RFMIP,VIACSAB,VolMIP
1 | Carbon Mass Flux into Atmosphere Due to CO2 Emission from Fire Excluding Land-Use Change [kgC m-2 s-1] | kg m-2 s-1 | CO2 emissions (expressed as a carbon mass flux per unit area) from natural fires and human ignition fires as calculated by the fire module of the dynamic vegetation model, but excluding any CO2 flux from fire included in fLuc (CO2 Flux to Atmosphere from Land Use Change). | CO2 emissions (expressed as a carbon mass flux) from natural fires + human ignition fires as calculated by the fire module of the DGVM, but excluding any CO2 flux from fire included in fLuc, defined below (CO2 Flux to Atmosphere from Land Use Change). | fFire | surface_upward_mass_flux_of_carbon_dioxide_expressed_as_carbon_due_to_emission_from_fires_excluding_anthropogenic_land_use_change | area: mean where land time: mean | up | real | longitude latitude time | fFire | land | mon | area: areacella | Lmon ((isd.003)) |  | 42 | baad7f22-e5dd-11e5-8482-ac72891c3257 | be3bec2766baa15a7d57b8c2689fdf3d | f7de23aa-562c-11e6-a2a4-ac72891c3257 | Temporal mean, Global field (single level) [XY-na] [amnla-tmn] |  |  |  |  | AerChemMIP,CMIP,FAFMIP,GMMIP,GeoMIP,HighResMIP,LS3MIP,PMIP,RFMIP,VIACSAB,VolMIP | AerChemMIP,CMIP,FAFMIP,GMMIP,GeoMIP,HighResMIP,LS3MIP,PMIP,RFMIP,VIACSAB,VolMIP
1 | Carbon Mass Flux into Atmosphere Due to Grazing on Land [kgC m-2 s-1] | kg m-2 s-1 | Carbon mass flux per unit area due to grazing on land |  | fGrazing | surface_upward_mass_flux_of_carbon_dioxide_expressed_as_carbon_due_to_emission_from_grazing | area: mean where land time: mean | up | real | longitude latitude time | fGrazing | land | mon | area: areacella | Lmon ((isd.003)) |  | 43 | baad86fc-e5dd-11e5-8482-ac72891c3257 | b78f432cc8fbadf21b9a1fcf07d781a7 | f7de23aa-562c-11e6-a2a4-ac72891c3257 | Temporal mean, Global field (single level) [XY-na] [amnla-tmn] |  |  |  |  | AerChemMIP,CMIP,FAFMIP,GMMIP,GeoMIP,HighResMIP,LS3MIP,RFMIP,VIACSAB,VolMIP | AerChemMIP,CMIP,FAFMIP,GMMIP,GeoMIP,HighResMIP,LS3MIP,RFMIP,VIACSAB,VolMIP
1 | Carbon Mass Flux into Atmosphere Due to Crop Harvesting [kgC m-2 s-1] | kg m-2 s-1 | Carbon mass flux per unit area due to crop harvesting |  | fHarvest | surface_upward_mass_flux_of_carbon_dioxide_expressed_as_carbon_due_to_emission_from_crop_harvesting | area: mean where land time: mean | up | real | longitude latitude time | fHarvest | land | mon | area: areacella | Lmon ((isd.003)) |  | 44 | baad8e7c-e5dd-11e5-8482-ac72891c3257 | f126552ec807a8280d6d43ed084f2fc9 | f7de23aa-562c-11e6-a2a4-ac72891c3257 | Temporal mean, Global field (single level) [XY-na] [amnla-tmn] |  |  |  |  | AerChemMIP,CMIP,FAFMIP,GMMIP,GeoMIP,HighResMIP,LS3MIP,RFMIP,VIACSAB,VolMIP | AerChemMIP,CMIP,FAFMIP,GMMIP,GeoMIP,HighResMIP,LS3MIP,RFMIP,VIACSAB,VolMIP
1 | Carbon Mass Flux out of Atmosphere Due to Net Biospheric Production on Land [kgC m-2 s-1] | kg m-2 s-1 | This is the net mass flux of carbon from atmosphere into land, calculated as photosynthesis MINUS the sum of plant and soil respiration, carbon fluxes from fire, harvest, grazing and land use change. Positive flux is into the land. | This is the net mass flux of carbon between land and atmosphere calculated as photosynthesis MINUS the sum of plant and soil respiration, carbonfluxes from fire, harvest, grazing and land use change. Positive flux is into the land. | nbp | surface_net_downward_mass_flux_of_carbon_dioxide_expressed_as_carbon_due_to_all_land_processes | area: mean where land time: mean | down | real | longitude latitude time | nbp | land | mon | area: areacella | Lmon ((isd.003)) |  | 46 | bab23634-e5dd-11e5-8482-ac72891c3257 | 337d362541c3e2a3f907abcaffa5c262 | f7de23aa-562c-11e6-a2a4-ac72891c3257 | Temporal mean, Global field (single level) [XY-na] [amnla-tmn] |  |  |  |  | AerChemMIP,CMIP,DCPP,FAFMIP,GMMIP,GeoMIP,HighResMIP,LS3MIP,PAMIP,PMIP,RFMIP,VIACSAB,VolMIP | AerChemMIP,CMIP,DCPP,FAFMIP,GMMIP,GeoMIP,HighResMIP,LS3MIP,PAMIP,PMIP,RFMIP,VIACSAB,VolMIP
1 | Total Carbon Mass Flux from Vegetation to Litter | kg m-2 s-1 | In accordance with common usage in geophysical disciplines, "flux" implies per unit area, called "flux density" in physics. "Vegetation" means any living plants e.g. trees, shrubs, grass. "Litter" is dead plant material in or above the soil. It is distinct from coarse wood debris. The precise distinction between "fine" and "coarse" is model dependent. The sum of the quantities with standard names mass_flux_of_carbon_into_litter_from_vegetation_due_to_mortality and mass_flux_of_carbon_into_litter_from_vegetation_due_to_senescence is mass_flux_of_carbon_into_litter_from_vegetation. |  | fVegLitter | mass_flux_of_carbon_into_litter_from_vegetation | area: mean where land time: mean |  | real | longitude latitude time | fVegLitter | land | mon | area: areacella | Lmon ((isd.003)) |  | 47 | baada4ca-e5dd-11e5-8482-ac72891c3257 | 43cf738374ffa1253a603ea54447203f | f7de23aa-562c-11e6-a2a4-ac72891c3257 | Temporal mean, Global field (single level) [XY-na] [amnla-tmn] |  |  |  |  | AerChemMIP,C4MIP,CMIP,FAFMIP,GMMIP,GeoMIP,HighResMIP,LS3MIP,LUMIP,PMIP,RFMIP,VIACSAB,VolMIP | AerChemMIP,C4MIP,CMIP,FAFMIP,GMMIP,GeoMIP,HighResMIP,LS3MIP,LUMIP,PMIP,RFMIP,VIACSAB,VolMIP
1 | Total Carbon Mass Flux from Litter to Soil | kg m-2 s-1 | Carbon mass flux per unit area into soil from litter (dead plant material in or above the soil). |  | fLitterSoil | carbon_mass_flux_into_soil_from_litter | area: mean where land time: mean |  | real | longitude latitude time | fLitterSoil | land | mon | area: areacella | Lmon ((isd.003)) |  | 48 | baad95d4-e5dd-11e5-8482-ac72891c3257 | 45f5477848196383f1ac8039e0dcfcab | f7de23aa-562c-11e6-a2a4-ac72891c3257 | Temporal mean, Global field (single level) [XY-na] [amnla-tmn] |  |  |  |  | AerChemMIP,C4MIP,CMIP,FAFMIP,GMMIP,GeoMIP,HighResMIP,LS3MIP,LUMIP,PMIP,RFMIP,VIACSAB,VolMIP | AerChemMIP,C4MIP,CMIP,FAFMIP,GMMIP,GeoMIP,HighResMIP,LS3MIP,LUMIP,PMIP,RFMIP,VIACSAB,VolMIP
1 | Total Carbon Mass Flux from Vegetation Directly to Soil | kg m-2 s-1 | Carbon mass flux per unit area from vegetation directly into soil, without intermediate conversion to litter. | In some models part of carbon (e.g., root exudate) can go directly into the soil pool without entering litter. | fVegSoil | carbon_mass_flux_into_soil_from_vegetation_excluding_litter | area: mean where land time: mean |  | real | longitude latitude time | fVegSoil | land | mon | area: areacella | Lmon ((isd.003)) |  | 49 | baadac22-e5dd-11e5-8482-ac72891c3257 | 15fea217c64dbec48b115765548b89ae | f7de23aa-562c-11e6-a2a4-ac72891c3257 | Temporal mean, Global field (single level) [XY-na] [amnla-tmn] |  |  |  |  | AerChemMIP,C4MIP,CMIP,FAFMIP,GMMIP,GeoMIP,HighResMIP,LS3MIP,LUMIP,PMIP,RFMIP,VIACSAB,VolMIP | AerChemMIP,C4MIP,CMIP,FAFMIP,GMMIP,GeoMIP,HighResMIP,LS3MIP,LUMIP,PMIP,RFMIP,VIACSAB,VolMIP
2 | Carbon Mass in Leaves | kg m-2 | Carbon mass per unit area in leaves. |  | cLeaf | leaf_mass_content_of_carbon | area: mean where land time: mean |  | real | longitude latitude time | cLeaf | land | mon | area: areacella | Lmon ((isd.003)) |  | 50 | baa8aed4-e5dd-11e5-8482-ac72891c3257 | 50e31118c282faf3bfc90b25909433c1 | f7de23aa-562c-11e6-a2a4-ac72891c3257 | Temporal mean, Global field (single level) [XY-na] [amnla-tmn] |  |  |  |  | AerChemMIP,C4MIP,CMIP,FAFMIP,GMMIP,GeoMIP,HighResMIP,LS3MIP,LUMIP,RFMIP,VIACSAB,VolMIP | AerChemMIP,C4MIP,CMIP,FAFMIP,GMMIP,GeoMIP,HighResMIP,LS3MIP,LUMIP,RFMIP,VIACSAB,VolMIP
2 | Carbon Mass in Roots | kg m-2 | Carbon mass per unit area in roots, including fine and coarse roots. | including fine and coarse roots. | cRoot | root_mass_content_of_carbon | area: mean where land time: mean |  | real | longitude latitude time | cRoot | land | mon | area: areacella | Lmon ((isd.003)) |  | 52 | baa8dc06-e5dd-11e5-8482-ac72891c3257 | e897309433f283b8bf1a4c60dc310edd | f7de23aa-562c-11e6-a2a4-ac72891c3257 | Temporal mean, Global field (single level) [XY-na] [amnla-tmn] |  |  |  |  | AerChemMIP,C4MIP,CMIP,FAFMIP,GMMIP,GeoMIP,HighResMIP,LS3MIP,LUMIP,RFMIP,VIACSAB,VolMIP | AerChemMIP,C4MIP,CMIP,FAFMIP,GMMIP,GeoMIP,HighResMIP,LS3MIP,LUMIP,RFMIP,VIACSAB,VolMIP
2 | Carbon Mass in Coarse Woody Debris | kg m-2 | Carbon mass per unit area in woody debris (dead organic matter composed of coarse wood. It is distinct from litter) |  | cCwd | wood_debris_mass_content_of_carbon | area: mean where land time: mean |  | real | longitude latitude time | cCwd | land | mon | area: areacella | Lmon ((isd.003)) |  | 54 | baa8a740-e5dd-11e5-8482-ac72891c3257 | d6623215ad4c16c43b649e0c17ebad7e | f7de23aa-562c-11e6-a2a4-ac72891c3257 | Temporal mean, Global field (single level) [XY-na] [amnla-tmn] |  |  |  |  | AerChemMIP,CMIP,FAFMIP,GMMIP,GeoMIP,HighResMIP,LS3MIP,RFMIP,VIACSAB,VolMIP | AerChemMIP,CMIP,FAFMIP,GMMIP,GeoMIP,HighResMIP,LS3MIP,RFMIP,VIACSAB,VolMIP
2 | Carbon Mass in Above-Ground Litter | kg m-2 | "Litter" is dead plant material in or above the soil. It is distinct from coarse wood debris. The precise distinction between "fine" and "coarse" is model dependent. "Surface litter" means the part of the litter resting above the soil surface. "Content" indicates a quantity per unit area. The sum of the quantities with standard names surface_litter_mass_content_of_carbon and subsurface_litter_mass_content_of_carbon has the standard name litter_mass_content_of_carbon. |  | cLitterAbove | surface_litter_mass_content_of_carbon | area: mean where land time: mean |  | real | longitude latitude time | cLitterAbove | land | mon | area: areacella | Lmon ((isd.003)) |  | 55 | baa8be1a-e5dd-11e5-8482-ac72891c3257 | edffed802a10e341650e8d25ed05581f | f7de23aa-562c-11e6-a2a4-ac72891c3257 | Temporal mean, Global field (single level) [XY-na] [amnla-tmn] |  |  |  |  | AerChemMIP,CMIP,FAFMIP,GMMIP,GeoMIP,HighResMIP,LS3MIP,RFMIP,VIACSAB,VolMIP | AerChemMIP,CMIP,FAFMIP,GMMIP,GeoMIP,HighResMIP,LS3MIP,RFMIP,VIACSAB,VolMIP
2 | Carbon Mass in Below-Ground Litter | kg m-2 | "Litter" is dead plant material in or above the soil. It is distinct from coarse wood debris. The precise distinction between "fine" and "coarse" is model dependent. "subsurface litter" means the part of the litter mixed within the soil below the surface. "Content" indicates a quantity per unit area. The sum of the quantities with standard names surface_litter_mass_content_of_carbon and subsurface_litter_mass_content_of_carbon has the standard name litter_mass_content_of_carbon. |  | cLitterBelow | subsurface_litter_mass_content_of_carbon | area: mean where land time: mean |  | real | longitude latitude time | cLitterBelow | land | mon | area: areacella | Lmon ((isd.003)) |  | 56 | baa8c590-e5dd-11e5-8482-ac72891c3257 | 226e0454adb91fa1d508255d66ed8daf | f7de23aa-562c-11e6-a2a4-ac72891c3257 | Temporal mean, Global field (single level) [XY-na] [amnla-tmn] |  |  |  |  | AerChemMIP,CMIP,FAFMIP,GMMIP,GeoMIP,HighResMIP,LS3MIP,RFMIP,VIACSAB,VolMIP | AerChemMIP,CMIP,FAFMIP,GMMIP,GeoMIP,HighResMIP,LS3MIP,RFMIP,VIACSAB,VolMIP
2 | Carbon Mass in Fast Soil Pool | kg m-2 | Carbon mass per unit area in fast soil pool. Fast means a lifetime of less than 10 years for reference climate conditions (20th century) in the absence of water limitations. | fast is meant as lifetime of less than 10 years for reference climate conditions (20 C, no water limitations). | cSoilFast | fast_soil_pool_mass_content_of_carbon | area: mean where land time: mean |  | real | longitude latitude time | cSoilFast | land | mon | area: areacella | Lmon ((isd.003)) |  | 57 | baa8eb2e-e5dd-11e5-8482-ac72891c3257 | e072c35c161c93f2320579511ed1849f | f7de23aa-562c-11e6-a2a4-ac72891c3257 | Temporal mean, Global field (single level) [XY-na] [amnla-tmn] |  |  |  |  | AerChemMIP,CMIP,FAFMIP,GMMIP,GeoMIP,HighResMIP,LS3MIP,RFMIP,VIACSAB,VolMIP | AerChemMIP,CMIP,FAFMIP,GMMIP,GeoMIP,HighResMIP,LS3MIP,RFMIP,VIACSAB,VolMIP
2 | Carbon Mass in Medium Soil Pool | kg m-2 | Carbon mass per unit area in medium (rate) soil pool. Medium means a lifetime of more than than 10 years and less than 100 years for reference climate conditions (20th century) in the absence of water limitations. | medium is meant as lifetime of more than than 10 years and less than 100 years for reference climate conditions (20 C, no water limitations) | cSoilMedium | medium_soil_pool_mass_content_of_carbon | area: mean where land time: mean |  | real | longitude latitude time | cSoilMedium | land | mon | area: areacella | Lmon ((isd.003)) |  | 58 | baa8f326-e5dd-11e5-8482-ac72891c3257 | da701000818e31103a9b7d9eedee14a2 | f7de23aa-562c-11e6-a2a4-ac72891c3257 | Temporal mean, Global field (single level) [XY-na] [amnla-tmn] |  |  |  |  | AerChemMIP,CMIP,FAFMIP,GMMIP,GeoMIP,HighResMIP,LS3MIP,RFMIP,VIACSAB,VolMIP | AerChemMIP,CMIP,FAFMIP,GMMIP,GeoMIP,HighResMIP,LS3MIP,RFMIP,VIACSAB,VolMIP
2 | Carbon Mass in Slow Soil Pool | kg m-2 | Carbon mass per unit area in slow soil pool. Slow means a lifetime of more than 100 years for reference climate (20th century) in the absence of water limitations. | fast is meant as lifetime of more than 100 years for reference climate conditions (20 C, no water limitations) | cSoilSlow | slow_soil_pool_mass_content_of_carbon | area: mean where land time: mean |  | real | longitude latitude time | cSoilSlow | land | mon | area: areacella | Lmon ((isd.003)) |  | 59 | baa8faf6-e5dd-11e5-8482-ac72891c3257 | 369a3a9e55ca8e6729a62a79bf701e5d | f7de23aa-562c-11e6-a2a4-ac72891c3257 | Temporal mean, Global field (single level) [XY-na] [amnla-tmn] |  |  |  |  | AerChemMIP,CMIP,FAFMIP,GMMIP,GeoMIP,HighResMIP,LS3MIP,RFMIP,VIACSAB,VolMIP | AerChemMIP,CMIP,FAFMIP,GMMIP,GeoMIP,HighResMIP,LS3MIP,RFMIP,VIACSAB,VolMIP
2 | Percentage of Area by Vegetation or Land-Cover Category | % | Percentage of grid cell area occupied by different model vegetation/land cover categories. The categories may differ from model to model, depending on each model's subgrid land cover category definitions. Categories may include natural vegetation, anthropogenic vegetation, bare soil, lakes, urban areas, glaciers, etc. Sum of all should equal the percentage of the grid cell that is land. | The categories may differ from model to model, depending on their PFT definitions. This may include natural PFTs, anthropogenic PFTs, bare soil, lakes, urban areas, etc. Sum of all should equal the fraction of the grid-cell that is land. | landCoverFrac | area_fraction | area: mean where land over all_area_types time: mean |  | real | longitude latitude vegtype time | landCoverFrac | land | mon | area: areacella | Lmon ((isd.003)) |  | 60 | bab09a7c-e5dd-11e5-8482-ac72891c3257 | f3710647d155ec76d2c4cdfa866be579 | fa21b854-267c-11e7-9bed-ac72891c3257 | Temporal mean, Global field (single level) [XY-na] {vegtype:} [amnlax-tmn] |  |  |  |  | AerChemMIP,CMIP,FAFMIP,GMMIP,GeoMIP,HighResMIP,LS3MIP,PMIP,RFMIP,VIACSAB,VolMIP | AerChemMIP,CMIP,FAFMIP,GMMIP,GeoMIP,HighResMIP,LS3MIP,PMIP,RFMIP,VIACSAB,VolMIP
2 | Percentage Cover by Primary Deciduous Tree | % | Percentage of the entire grid cell that is covered by total primary deciduous trees. | This is the fraction of the entire grid cell that is covered by "total primary deciduous trees." | treeFracPrimDec | area_fraction | area: mean where land over all_area_types time: mean |  | real | longitude latitude time typepdec | treeFracPrimDec | land | mon | area: areacella | Lmon ((isd.003)) |  | 61 | bababb4c-e5dd-11e5-8482-ac72891c3257 | 374e24b1cf7c24eb75126ea6e39ac478 | fa232a2c-267c-11e7-9bed-ac72891c3257 | Temporal mean, Global field (single level) [XY-na] {:typepdec} [amnlax-tmn] |  |  |  |  | AerChemMIP,CMIP,FAFMIP,GMMIP,GeoMIP,HighResMIP,LS3MIP,RFMIP,VIACSAB,VolMIP | AerChemMIP,CMIP,FAFMIP,GMMIP,GeoMIP,HighResMIP,LS3MIP,RFMIP,VIACSAB,VolMIP
2 | Percentage Cover by Primary Evergreen Trees | % | Percentage of entire grid cell that is covered by primary evergreen trees. | fraction of entire grid cell that is covered by primary evergreen trees. | treeFracPrimEver | area_fraction | area: mean where land over all_area_types time: mean |  | real | longitude latitude time typepever | treeFracPrimEver | land | mon | area: areacella | Lmon ((isd.003)) |  | 62 | babac2c2-e5dd-11e5-8482-ac72891c3257 | 1e93ae651487e683206b923c11fd6db1 | fa227410-267c-11e7-9bed-ac72891c3257 | Temporal mean, Global field (single level) [XY-na] {:typepever} [amnlax-tmn] |  |  |  |  | AerChemMIP,CMIP,FAFMIP,GMMIP,GeoMIP,HighResMIP,LS3MIP,RFMIP,VIACSAB,VolMIP | AerChemMIP,CMIP,FAFMIP,GMMIP,GeoMIP,HighResMIP,LS3MIP,RFMIP,VIACSAB,VolMIP
2 | Percentage Cover by Secondary Deciduous Trees | % | Percentage of entire grid cell that is covered by secondary deciduous trees. | fraction of entire grid cell that is covered by secondary deciduous trees. | treeFracSecDec | area_fraction | area: mean where land over all_area_types time: mean |  | real | longitude latitude time typesdec | treeFracSecDec | land | mon | area: areacella | Lmon ((isd.003)) |  | 63 | babaca24-e5dd-11e5-8482-ac72891c3257 | e9289080901a39eba6ade178d596795a | fa2370fe-267c-11e7-9bed-ac72891c3257 | Temporal mean, Global field (single level) [XY-na] {:typesdec} [amnlax-tmn] |  |  |  |  | AerChemMIP,CMIP,FAFMIP,GMMIP,GeoMIP,HighResMIP,LS3MIP,RFMIP,VIACSAB,VolMIP | AerChemMIP,CMIP,FAFMIP,GMMIP,GeoMIP,HighResMIP,LS3MIP,RFMIP,VIACSAB,VolMIP
2 | Percentage Cover by Secondary Evergreen Trees | % | Percentage of entire grid cell that is covered by secondary evergreen trees. | fraction of entire grid cell that is covered by secondary evergreen trees. | treeFracSecEver | area_fraction | area: mean where land over all_area_types time: mean |  | real | longitude latitude time typesever | treeFracSecEver | land | mon | area: areacella | Lmon ((isd.003)) |  | 64 | babad172-e5dd-11e5-8482-ac72891c3257 | b28e47214f0b71847c966828df0837ff | fa21e9a0-267c-11e7-9bed-ac72891c3257 | Temporal mean, Global field (single level) [XY-na] {:typesever} [amnlax-tmn] |  |  |  |  | AerChemMIP,CMIP,FAFMIP,GMMIP,GeoMIP,HighResMIP,LS3MIP,RFMIP,VIACSAB,VolMIP | AerChemMIP,CMIP,FAFMIP,GMMIP,GeoMIP,HighResMIP,LS3MIP,RFMIP,VIACSAB,VolMIP
2 | Percentage Cover by C3 Plant Functional Type | % | Percentage of entire grid cell that is covered by C3 PFTs (including grass, crops, and trees). |  | c3PftFrac | area_fraction | area: mean where land over all_area_types time: mean |  | real | longitude latitude time typec3pft | c3PftFrac | land | mon | area: areacella | Lmon ((isd.003)) |  | 65 | baa897e6-e5dd-11e5-8482-ac72891c3257 | 2ca96cd5a4e83feb0d493bf9aa1a5b59 | fa228d60-267c-11e7-9bed-ac72891c3257 | Temporal mean, Global field (single level) [XY-na] {:typec3pft} [amnlax-tmn] |  |  |  |  | AerChemMIP,CMIP,FAFMIP,GMMIP,GeoMIP,HighResMIP,LS3MIP,PMIP,RFMIP,VIACSAB,VolMIP | AerChemMIP,CMIP,FAFMIP,GMMIP,GeoMIP,HighResMIP,LS3MIP,PMIP,RFMIP,VIACSAB,VolMIP
2 | Percentage Cover by C4 Plant Functional Type | % | Percentage of entire grid cell that is covered by C4 PFTs (including grass and crops). |  | c4PftFrac | area_fraction | area: mean where land over all_area_types time: mean |  | real | longitude latitude time typec4pft | c4PftFrac | land | mon | area: areacella | Lmon ((isd.003)) |  | 66 | baa89f8e-e5dd-11e5-8482-ac72891c3257 | 351c26a0f5a0cefa8f1183f2f12e1aa3 | fa2335a8-267c-11e7-9bed-ac72891c3257 | Temporal mean, Global field (single level) [XY-na] {:typec4pft} [amnlax-tmn] |  |  |  |  | AerChemMIP,CMIP,FAFMIP,GMMIP,GeoMIP,HighResMIP,LS3MIP,PMIP,RFMIP,VIACSAB,VolMIP | AerChemMIP,CMIP,FAFMIP,GMMIP,GeoMIP,HighResMIP,LS3MIP,PMIP,RFMIP,VIACSAB,VolMIP
2 | Total Autotrophic Respiration on Land as Carbon Mass Flux [kgC m-2 s-1] | kg m-2 s-1 | Growth respiration is defined as the additional carbon cost for the synthesis of new growth. |  | rGrowth | surface_upward_mass_flux_of_carbon_dioxide_expressed_as_carbon_due_to_plant_respiration_for_biomass_growth | area: mean where land time: mean | up | real | longitude latitude time | rGrowth | land | mon | area: areacella | Lmon ((isd.003)) |  | 67 | bab4b4a4-e5dd-11e5-8482-ac72891c3257 | f7237f04672f809d49922d1b995f281f | f7de23aa-562c-11e6-a2a4-ac72891c3257 | Temporal mean, Global field (single level) [XY-na] [amnla-tmn] |  |  |  |  | AerChemMIP,CMIP,FAFMIP,GMMIP,GeoMIP,HighResMIP,LS3MIP,RFMIP,VIACSAB,VolMIP | AerChemMIP,CMIP,FAFMIP,GMMIP,GeoMIP,HighResMIP,LS3MIP,RFMIP,VIACSAB,VolMIP
2 | Carbon Mass Flux into Atmosphere Due to Maintenance Autotrophic Respiration on Land [kgC m-2 s-1] | kg m-2 s-1 | Maintenance respiration is defined as the carbon cost to support the metabolic activity of existing live tissue. |  | rMaint | surface_upward_mass_flux_of_carbon_dioxide_expressed_as_carbon_due_to_plant_respiration_for_biomass_maintenance | area: mean where land time: mean | up | real | longitude latitude time | rMaint | land | mon | area: areacella | Lmon ((isd.003)) |  | 68 | bab4bc2e-e5dd-11e5-8482-ac72891c3257 | 640213ff812312e3ac8bf134f483ed0d | f7de23aa-562c-11e6-a2a4-ac72891c3257 | Temporal mean, Global field (single level) [XY-na] [amnla-tmn] |  |  |  |  | AerChemMIP,CMIP,FAFMIP,GMMIP,GeoMIP,HighResMIP,LS3MIP,RFMIP,VIACSAB,VolMIP | AerChemMIP,CMIP,FAFMIP,GMMIP,GeoMIP,HighResMIP,LS3MIP,RFMIP,VIACSAB,VolMIP
2 | Net Primary Production Allocated to Leaves as Carbon Mass Flux [kgC m-2 s-1] | kg m-2 s-1 | This is the rate of carbon uptake by leaves due to NPP |  | nppLeaf | net_primary_productivity_of_biomass_expressed_as_carbon_accumulated_in_leaves | area: mean where land time: mean | down | real | longitude latitude time | nppLeaf | land | mon | area: areacella | Lmon ((isd.003)) |  | 69 | bab26e24-e5dd-11e5-8482-ac72891c3257 | df06d844bd95ddd2f0f62f54941c4b88 | f7de23aa-562c-11e6-a2a4-ac72891c3257 | Temporal mean, Global field (single level) [XY-na] [amnla-tmn] |  |  |  |  | AerChemMIP,C4MIP,CMIP,FAFMIP,GMMIP,GeoMIP,HighResMIP,LS3MIP,LUMIP,RFMIP,VIACSAB,VolMIP | AerChemMIP,C4MIP,CMIP,FAFMIP,GMMIP,GeoMIP,HighResMIP,LS3MIP,LUMIP,RFMIP,VIACSAB,VolMIP
2 | Net Primary Production Allocated to Wood as Carbon Mass Flux [kgC m-2 s-1] | kg m-2 s-1 | This is the rate of carbon uptake by wood due to NPP |  | nppWood | net_primary_productivity_of_biomass_expressed_as_carbon_accumulated_in_wood | area: mean where land time: mean | down | real | longitude latitude time | nppWood | land | mon | area: areacella | Lmon ((isd.003)) |  | 70 | bab27d2e-e5dd-11e5-8482-ac72891c3257 | fb5bd0286cdca991d0f67c498513f602 | f7de23aa-562c-11e6-a2a4-ac72891c3257 | Temporal mean, Global field (single level) [XY-na] [amnla-tmn] |  |  |  |  | AerChemMIP,CMIP,FAFMIP,GMMIP,GeoMIP,HighResMIP,LS3MIP,RFMIP,VIACSAB,VolMIP | AerChemMIP,CMIP,FAFMIP,GMMIP,GeoMIP,HighResMIP,LS3MIP,RFMIP,VIACSAB,VolMIP
2 | Net Primary Production Allocated to Roots as Carbon Mass Flux [kgC m-2 s-1] | kg m-2 s-1 | This is the rate of carbon uptake by roots due to NPP |  | nppRoot | net_primary_productivity_of_biomass_expressed_as_carbon_accumulated_in_roots | area: mean where land time: mean | down | real | longitude latitude time | nppRoot | land | mon | area: areacella | Lmon ((isd.003)) |  | 71 | bab275d6-e5dd-11e5-8482-ac72891c3257 | 091b217c2450d012fb2e192dee04053f | f7de23aa-562c-11e6-a2a4-ac72891c3257 | Temporal mean, Global field (single level) [XY-na] [amnla-tmn] |  |  |  |  | AerChemMIP,C4MIP,CMIP,FAFMIP,GMMIP,GeoMIP,HighResMIP,LS3MIP,LUMIP,RFMIP,VIACSAB,VolMIP | AerChemMIP,C4MIP,CMIP,FAFMIP,GMMIP,GeoMIP,HighResMIP,LS3MIP,LUMIP,RFMIP,VIACSAB,VolMIP
Note on A1: Default priority (generally overridden by settings in "requestVar" record)
Note on B1: NetCDF Global Attribute
Note on E1: Name of variable in file
Note on H1: CMOR directive
Note on K1: CMOR name, unique within table
Note on U1: CMOR variable identifier
Note on V1: MIP variable identifier
Note on W1: Structure identifier

## Oclim
Default Priority | Long name | units | description | comment | Variable Name | CF Standard Name | cell_methods | positive | type | dimensions | CMOR Name | modeling_realm | frequency | cell_measures | prov | provNote | rowIndex | UID | vid | stid | Structure Title | valid_min | valid_max | ok_min_mean_abs | ok_max_mean_abs | MIPs (requesting) | MIPs (by experiment)
3 | Ocean Vertical Heat Diffusivity | m2 s-1 | Vertical/dianeutral diffusivity applied to prognostic temperature field. |  | difvho | ocean_vertical_heat_diffusivity | area: mean time: mean within years time: mean over years |  | real | longitude latitude olevel time2 | difvho | ocean | monC | area: areacello volume: volcello | Oclim ((isd.003)) |  | 14 | baabe3d8-e5dd-11e5-8482-ac72891c3257 | 120719dde7f96f9bc088acd33b97967f | e9f9aa6c-c1ce-11e6-8067-ac72891c3257 | Climatological mean, Global ocean field on model levels [XY-O] [aclim] |  |  |  |  | CMIP,FAFMIP,GeoMIP,HighResMIP,LUMIP,RFMIP,VIACSAB | CMIP,FAFMIP,GeoMIP,HighResMIP,LUMIP,RFMIP,VIACSAB
3 | Ocean Vertical Salt Diffusivity | m2 s-1 | Vertical/dianeutral diffusivity applied to prognostic salinity field. |  | difvso | ocean_vertical_salt_diffusivity | area: mean time: mean within years time: mean over years |  | real | longitude latitude olevel time2 | difvso | ocean | monC | area: areacello volume: volcello | Oclim ((isd.003)) |  | 15 | baabefb8-e5dd-11e5-8482-ac72891c3257 | 52b1076476b074a18a91b9da1baa6bc3 | e9f9aa6c-c1ce-11e6-8067-ac72891c3257 | Climatological mean, Global ocean field on model levels [XY-O] [aclim] |  |  |  |  | CMIP,FAFMIP,GeoMIP,HighResMIP,LUMIP,RFMIP,VIACSAB | CMIP,FAFMIP,GeoMIP,HighResMIP,LUMIP,RFMIP,VIACSAB
3 | Ocean Vertical Tracer Diffusivity Due to Background | m2 s-1 | Vertical/dianeutral diffusivity applied to tracers due to the background (i.e. caused by a time invariant imposed field which may be either constant over the globe or spatially varying, depending on the ocean model used). |  | difvtrbo | ocean_vertical_tracer_diffusivity_due_to_background | area: mean time: mean within years time: mean over years |  | real | longitude latitude olevel time2 | difvtrbo | ocean | monC | area: areacello volume: volcello | Oclim ((isd.003)) |  | 16 | baabf242-e5dd-11e5-8482-ac72891c3257 | 4fb426293126d528f2bbf902b6ede847 | e9f9aa6c-c1ce-11e6-8067-ac72891c3257 | Climatological mean, Global ocean field on model levels [XY-O] [aclim] |  |  |  |  | CMIP,FAFMIP,HighResMIP,LUMIP,RFMIP,VIACSAB | CMIP,FAFMIP,HighResMIP,LUMIP,RFMIP,VIACSAB
3 | Ocean Vertical Tracer Diffusivity Due to Tides | m2 s-1 | Vertical/dianeutral diffusivity applied to tracers due to tides (i.e. caused by astronomical gravity changes which manifest as tides). |  | difvtrto | ocean_vertical_tracer_diffusivity_due_to_tides | area: mean time: mean within years time: mean over years |  | real | longitude latitude olevel time2 | difvtrto | ocean | monC | area: areacello volume: volcello | Oclim ((isd.003)) |  | 17 | baabf4ea-e5dd-11e5-8482-ac72891c3257 | 70094996b08eba1d39c13d30dc44b30f | e9f9aa6c-c1ce-11e6-8067-ac72891c3257 | Climatological mean, Global ocean field on model levels [XY-O] [aclim] |  |  |  |  | CMIP,FAFMIP,HighResMIP,LUMIP,RFMIP,VIACSAB | CMIP,FAFMIP,HighResMIP,LUMIP,RFMIP,VIACSAB
3 | Tendency of Ocean Potential Energy Content | W m-2 | Rate that work is done against vertical stratification, as measured by the vertical heat and salt diffusivity. Report here as depth integrated two-dimensional field. |  | tnpeo | tendency_of_ocean_potential_energy_content | area: mean time: mean within years time: mean over years |  | real | longitude latitude olevel time2 | tnpeo | ocean | monC | area: areacello volume: volcello | Oclim ((isd.003)) |  | 18 | bab9e8c0-e5dd-11e5-8482-ac72891c3257 | dfd869cd3463de6a57b2a9e10605efe7 | e9f9aa6c-c1ce-11e6-8067-ac72891c3257 | Climatological mean, Global ocean field on model levels [XY-O] [aclim] |  |  |  |  | CMIP,FAFMIP,HighResMIP,LUMIP,RFMIP,VIACSAB | CMIP,FAFMIP,HighResMIP,LUMIP,RFMIP,VIACSAB
3 | Tendency of Ocean Potential Energy Content Due to Tides | W m-2 | "Content" indicates a quantity per unit area. Potential energy is the sum of the gravitational potential energy relative to the geoid and the centripetal potential energy. (The geopotential is the specific potential energy.) "Due to tides" means due to all astronomical gravity changes which manifest as tides. No distinction is made between different tidal components. The specification of a physical process by the phrase due_to_process means that the quantity named is a single term in a sum of terms which together compose the general quantity named by omitting the phrase. "tendency_of_X" means derivative of X with respect to time. |  | tnpeot | tendency_of_ocean_potential_energy_content_due_to_tides | area: mean time: mean within years time: mean over years |  | real | longitude latitude olevel time2 | tnpeot | ocean | monC | area: areacello volume: volcello | Oclim ((isd.003)) |  | 19 | bab9eb4a-e5dd-11e5-8482-ac72891c3257 | 1763f47c438dc252b1317c9861792f50 | e9f9aa6c-c1ce-11e6-8067-ac72891c3257 | Climatological mean, Global ocean field on model levels [XY-O] [aclim] |  |  |  |  | CMIP,FAFMIP,HighResMIP,LUMIP,RFMIP,VIACSAB | CMIP,FAFMIP,HighResMIP,LUMIP,RFMIP,VIACSAB
3 | Tendency of Ocean Potential Energy Content Due to Background | W m-2 | "Content" indicates a quantity per unit area. Potential energy is the sum of the gravitational potential energy relative to the geoid and the centripetal potential energy. (The geopotential is the specific potential energy.) "Due to background" means caused by a time invariant imposed field which may be either constant over the globe or spatially varying, depending on the ocean model used. The specification of a physical process by the phrase due_to_process means that the quantity named is a single term in a sum of terms which together compose the general quantity named by omitting the phrase. "tendency_of_X" means derivative of X with respect to time. |  | tnpeotb | tendency_of_ocean_potential_energy_content_due_to_background | area: mean time: mean within years time: mean over years |  | real | longitude latitude olevel time2 | tnpeotb | ocean | monC | area: areacello volume: volcello | Oclim ((isd.003)) |  | 20 | bab9edde-e5dd-11e5-8482-ac72891c3257 | d00cab8104f1a9e853ebfa511d725462 | e9f9aa6c-c1ce-11e6-8067-ac72891c3257 | Climatological mean, Global ocean field on model levels [XY-O] [aclim] |  |  |  |  | CMIP,FAFMIP,HighResMIP,LUMIP,RFMIP,VIACSAB | CMIP,FAFMIP,HighResMIP,LUMIP,RFMIP,VIACSAB
3 | Ocean Vertical Momentum Diffusivity | m2 s-1 | Vertical/dianeutral diffusivity applied to momentum. |  | difvmo | ocean_vertical_momentum_diffusivity | area: mean time: mean within years time: mean over years |  | real | longitude latitude olevel time2 | difvmo | ocean | monC | area: areacello volume: volcello | Oclim ((isd.003)) |  | 21 | baabeb12-e5dd-11e5-8482-ac72891c3257 | 5f19c4be9ae133db06403c986c8136d6 | e9f9aa6c-c1ce-11e6-8067-ac72891c3257 | Climatological mean, Global ocean field on model levels [XY-O] [aclim] |  |  |  |  | CMIP,FAFMIP,GeoMIP,HighResMIP,LUMIP,RFMIP,VIACSAB | CMIP,FAFMIP,GeoMIP,HighResMIP,LUMIP,RFMIP,VIACSAB
3 | Ocean Vertical Momentum Diffusivity Due to Background | m2 s-1 | Vertical/dianeutral diffusivity applied to momentum due to the background (i.e. caused by a time invariant imposed field which may be either constant over the globe or spatially varying, depending on the ocean model used). |  | difvmbo | ocean_vertical_momentum_diffusivity_due_to_background | area: mean time: mean within years time: mean over years |  | real | longitude latitude olevel time2 | difvmbo | ocean | monC | area: areacello volume: volcello | Oclim ((isd.003)) |  | 22 | baabe63a-e5dd-11e5-8482-ac72891c3257 | f94930c327a257dddea9ef9d0e260ed3 | e9f9aa6c-c1ce-11e6-8067-ac72891c3257 | Climatological mean, Global ocean field on model levels [XY-O] [aclim] |  |  |  |  | CMIP,FAFMIP,HighResMIP,LUMIP,RFMIP,VIACSAB | CMIP,FAFMIP,HighResMIP,LUMIP,RFMIP,VIACSAB
3 | Ocean Vertical Momentum Diffusivity Due to Tides | m2 s-1 | Diffusivity is also sometimes known as the coefficient of diffusion. Diffusion occurs as a result of a gradient in the spatial distribution of mass concentration, temperature or momentum. The diffusivity may be very different in the vertical and horizontal directions. The construction vertical_X_diffusivity means the vertical component of the diffusivity of X due to motion which is not resolved on the grid scale of the model. "Due to tides" means due to all astronomical gravity changes which manifest as tides. No distinction is made between different tidal components. The specification of a physical process by the phrase due_to_process means that the quantity named is a single term in a sum of terms which together compose the general quantity named by omitting the phrase. |  | difvmto | ocean_vertical_momentum_diffusivity_due_to_tides | area: mean time: mean within years time: mean over years |  | real | longitude latitude olevel time2 | difvmto | ocean | monC | area: areacello volume: volcello | Oclim ((isd.003)) |  | 23 | baabed60-e5dd-11e5-8482-ac72891c3257 | 9e50f2bc84a18f56a9c317be11770663 | e9f9aa6c-c1ce-11e6-8067-ac72891c3257 | Climatological mean, Global ocean field on model levels [XY-O] [aclim] |  |  |  |  | CMIP,FAFMIP,HighResMIP,LUMIP,RFMIP,VIACSAB | CMIP,FAFMIP,HighResMIP,LUMIP,RFMIP,VIACSAB
3 | Ocean Vertical Momentum Diffusivity Due to Form Drag | m2 s-1 | Vertical/dianeutral diffusivity applied to momentum due to form drag (i.e. resulting from a model scheme representing mesoscale eddy-induced form drag). |  | difvmfdo | ocean_vertical_momentum_diffusivity_due_to_form_drag | area: mean time: mean within years time: mean over years |  | real | longitude latitude olevel time2 | difvmfdo | ocean | monC | area: areacello volume: volcello | Oclim ((isd.003)) |  | 24 | baabe8b0-e5dd-11e5-8482-ac72891c3257 | 62cb333ec6550e64596f563d114977af | e9f9aa6c-c1ce-11e6-8067-ac72891c3257 | Climatological mean, Global ocean field on model levels [XY-O] [aclim] |  |  |  |  | CMIP,FAFMIP,HighResMIP,LUMIP,RFMIP,VIACSAB | CMIP,FAFMIP,HighResMIP,LUMIP,RFMIP,VIACSAB
3 | Ocean Kinetic Energy Dissipation per Unit Area Due to Vertical Friction | W m-2 | Friction, leading to the dissipation of kinetic energy, arises in ocean models as a result of the viscosity of sea water. Generally, the lateral (xy) viscosity is given a large value to maintain the numerical stability of the model. In contrast, the vertical viscosity is usually much smaller. The specification of a physical process by the phrase due_to_process means that the quantity named is a single term in a sum of terms which together compose the general quantity named by omitting the phrase. |  | dispkevfo | ocean_kinetic_energy_dissipation_per_unit_area_due_to_vertical_friction | area: mean time: mean within years time: mean over years |  | real | longitude latitude olevel time2 | dispkevfo | ocean | monC | area: areacello volume: volcello | Oclim ((isd.003)) |  | 25 | baabf756-e5dd-11e5-8482-ac72891c3257 | abb3f8b62cc0e93f4ef5487c41ef10cb | e9f9aa6c-c1ce-11e6-8067-ac72891c3257 | Climatological mean, Global ocean field on model levels [XY-O] [aclim] |  |  |  |  | CMIP,FAFMIP,HighResMIP,LUMIP,RFMIP,VIACSAB | CMIP,FAFMIP,HighResMIP,LUMIP,RFMIP,VIACSAB
3 | Ocean Tracer Diffusivity Due to Parameterized Mesoscale Advection | m2 s-1 | Ocean tracer diffusivity associated with parameterized eddy-induced advective transport. Sometimes this diffusivity is called the 'thickness' diffusivity. For CMIP5, this diagnostic was called 'ocean tracer bolus laplacian diffusivity'. The CMIP6 name is physically more relevant. |  | diftrblo | ocean_tracer_laplacian_diffusivity_due_to_parameterized_mesoscale_eddy_advection | area: mean time: mean within years time: mean over years |  | real | longitude latitude olevel time2 | diftrblo | ocean | monC | area: areacello volume: volcello | Oclim ((isd.003)) |  | 26 | baabc542-e5dd-11e5-8482-ac72891c3257 | 1cf6c7fa0adedf95b3eaad5fb3f96b1c | e9f9aa6c-c1ce-11e6-8067-ac72891c3257 | Climatological mean, Global ocean field on model levels [XY-O] [aclim] |  |  |  |  | CMIP,FAFMIP,HighResMIP,LUMIP,RFMIP | CMIP,FAFMIP,HighResMIP,LUMIP,RFMIP
3 | Ocean Tracer Bolus Biharmonic Diffusivity | m4 s-1 | Parameterized mesoscale eddy advection occurs on a spatial scale of many tens of kilometres and an evolutionary time of weeks(sometimes called bolus advection). Reference: James C. McWilliams 2016, Submesoscale currents in the ocean, Proceedings of the Royal Society A: Mathematical, Physical and Engineering Sciences, volume 472, issue 2189. DOI: 10.1098/rspa.2016.0117. |  | diftrbbo | ocean_tracer_biharmonic_diffusivity_due_to_parameterized_mesoscale_eddy_advection | area: mean time: mean within years time: mean over years |  | real | longitude latitude olevel time2 | diftrbbo | ocean | monC | area: areacello volume: volcello | Oclim ((isd.003)) |  | 27 | baabc09c-e5dd-11e5-8482-ac72891c3257 | b21073e1a8fa421ecd21766bc8442acd | e9f9aa6c-c1ce-11e6-8067-ac72891c3257 | Climatological mean, Global ocean field on model levels [XY-O] [aclim] |  |  |  |  | CMIP,FAFMIP,HighResMIP,LUMIP,RFMIP | CMIP,FAFMIP,HighResMIP,LUMIP,RFMIP
3 | Ocean Tracer Epineutral Laplacian Diffusivity | m2 s-1 | Ocean tracer diffusivity associated with parameterized eddy-induced diffusive transport oriented along neutral or isopycnal directions. Sometimes this diffusivity is called the neutral diffusivity or isopycnal diffusivity or Redi diffusivity. |  | diftrelo | ocean_tracer_epineutral_laplacian_diffusivity | area: mean time: mean within years time: mean over years |  | real | longitude latitude olevel time2 | diftrelo | ocean | monC | area: areacello volume: volcello | Oclim ((isd.003)) |  | 28 | baabd41a-e5dd-11e5-8482-ac72891c3257 | b02d071fff99f2632aa8ac5e83e92215 | e9f9aa6c-c1ce-11e6-8067-ac72891c3257 | Climatological mean, Global ocean field on model levels [XY-O] [aclim] |  |  |  |  | CMIP,FAFMIP,HighResMIP,LUMIP,RFMIP | CMIP,FAFMIP,HighResMIP,LUMIP,RFMIP
3 | Ocean Tracer Epineutral Biharmonic Diffusivity | m4 s-1 | Epineutral diffusivity means a lateral diffusivity along a either a neutral or isopycnal density surface due to motion which is not resolved on the grid scale of an ocean model. The type of density surface is dependent on the model formulation. |  | diftrebo | ocean_tracer_epineutral_biharmonic_diffusivity | area: mean time: mean within years time: mean over years |  | real | longitude latitude olevel time2 | diftrebo | ocean | monC | area: areacello volume: volcello | Oclim ((isd.003)) |  | 29 | baabcbe6-e5dd-11e5-8482-ac72891c3257 | 00460a02b5fde2d2bc592e8ac81af0c5 | e9f9aa6c-c1ce-11e6-8067-ac72891c3257 | Climatological mean, Global ocean field on model levels [XY-O] [aclim] |  |  |  |  | CMIP,FAFMIP,HighResMIP,LUMIP,RFMIP | CMIP,FAFMIP,HighResMIP,LUMIP,RFMIP
3 | Ocean Tracer XY Laplacian Diffusivity | m2 s-1 | Diffusivity is also sometimes known as the coefficient of diffusion. Diffusion occurs as a result of a gradient in the spatial distribution of mass concentration, temperature or momentum. The diffusivity may be very different in the vertical and horizontal directions. "xy diffusivity" means the lateral along_coordinate component of diffusivity due to motion which is not resolved on the grid scale of the model. xy diffusivities are used in some ocean models to counteract the numerical instabilities inherent in certain implementations of rotated neutral diffusion. "laplacian diffusivity" means diffusivity for use with a Laplacian diffusion operator. |  | diftrxylo | ocean_tracer_xy_laplacian_diffusivity | area: mean time: mean within years time: mean over years |  | real | longitude latitude olevel time2 | diftrxylo | ocean | monC | area: areacello volume: volcello | Oclim ((isd.003)) |  | 30 | baabdeec-e5dd-11e5-8482-ac72891c3257 | 478c43820503be64675fb49227d2f999 | e9f9aa6c-c1ce-11e6-8067-ac72891c3257 | Climatological mean, Global ocean field on model levels [XY-O] [aclim] |  |  |  |  | CMIP,FAFMIP,HighResMIP,LUMIP,RFMIP | CMIP,FAFMIP,HighResMIP,LUMIP,RFMIP
3 | Ocean Tracer XY Biharmonic Diffusivity | m4 s-1 | Diffusivity is also sometimes known as the coefficient of diffusion. Diffusion occurs as a result of a gradient in the spatial distribution of mass concentration, temperature or momentum. The diffusivity may be very different in the vertical and horizontal directions. "xy diffusivity" means the lateral along_coordinate component of diffusivity due to motion which is not resolved on the grid scale of the model. xy diffusivities are used in some ocean models to counteract the numerical instabilities inherent in certain implementations of rotated neutral diffusion. "biharmonic diffusivity" means diffusivity for use with a biharmonic diffusion operator. |  | diftrxybo | ocean_tracer_xy_biharmonic_diffusivity | area: mean time: mean within years time: mean over years |  | real | longitude latitude olevel time2 | diftrxybo | ocean | monC | area: areacello volume: volcello | Oclim ((isd.003)) |  | 31 | baabda28-e5dd-11e5-8482-ac72891c3257 | 007c5380d1b91abef954c3b97871f018 | e9f9aa6c-c1ce-11e6-8067-ac72891c3257 | Climatological mean, Global ocean field on model levels [XY-O] [aclim] |  |  |  |  | CMIP,FAFMIP,HighResMIP,LUMIP,RFMIP | CMIP,FAFMIP,HighResMIP,LUMIP,RFMIP
3 | Tendency of Ocean Eddy Kinetic Energy Content Due to Parameterized Eddy Advection | W m-2 | Depth integrated impacts on kinetic energy arising from parameterized eddy-induced advection. For CMIP5, this diagnostic was 3d, whereas the CMIP6 depth integrated diagnostic is sufficient for many purposes and reduces archive requirements. |  | tnkebto | tendency_of_ocean_eddy_kinetic_energy_content_due_to_parameterized_eddy_advection | area: mean time: mean within years time: mean over years |  | real | longitude latitude olevel time2 | tnkebto | ocean | monC | area: areacello volume: volcello | Oclim ((isd.003)) |  | 32 | bab9e3fc-e5dd-11e5-8482-ac72891c3257 | bb27046ce21470dfbbecdd4f7eca546a | e9f9aa6c-c1ce-11e6-8067-ac72891c3257 | Climatological mean, Global ocean field on model levels [XY-O] [aclim] |  |  |  |  | CMIP,FAFMIP,HighResMIP,LUMIP,RFMIP | CMIP,FAFMIP,HighResMIP,LUMIP,RFMIP
3 | Ocean Momentum XY Laplacian Diffusivity | m2 s-1 | Lateral Laplacian viscosity applied to the momentum equations. |  | difmxylo | ocean_momentum_xy_laplacian_diffusivity | area: mean time: mean within years time: mean over years |  | real | longitude latitude olevel time2 | difmxylo | ocean | monC | area: areacello volume: volcello | Oclim ((isd.003)) |  | 33 | baabbbc4-e5dd-11e5-8482-ac72891c3257 | 64c32fcf490e2e5e9918a5401fa48424 | e9f9aa6c-c1ce-11e6-8067-ac72891c3257 | Climatological mean, Global ocean field on model levels [XY-O] [aclim] |  |  |  |  | CMIP,FAFMIP,HighResMIP,LUMIP,RFMIP | CMIP,FAFMIP,HighResMIP,LUMIP,RFMIP
3 | Ocean Momentum XY Biharmonic Diffusivity | m4 s-1 | Lateral biharmonic viscosity applied to the momentum equations. |  | difmxybo | ocean_momentum_xy_biharmonic_diffusivity | area: mean time: mean within years time: mean over years |  | real | longitude latitude olevel time2 | difmxybo | ocean | monC | area: areacello volume: volcello | Oclim ((isd.003)) |  | 34 | baabb6c4-e5dd-11e5-8482-ac72891c3257 | 84115d24881654a3deceba63b22cba06 | e9f9aa6c-c1ce-11e6-8067-ac72891c3257 | Climatological mean, Global ocean field on model levels [XY-O] [aclim] |  |  |  |  | CMIP,FAFMIP,HighResMIP,LUMIP,RFMIP | CMIP,FAFMIP,HighResMIP,LUMIP,RFMIP
3 | Ocean Kinetic Energy Dissipation per Unit Area Due to XY Friction | W m-2 | Depth integrated impacts on kinetic energy arising from lateral frictional dissipation associated with Laplacian and/or biharmonic viscosity. For CMIP5, this diagnostic was 3d, whereas the CMIP6 depth integrated diagnostic is sufficient for many purposes and reduces archive requirements. |  | dispkexyfo | ocean_kinetic_energy_dissipation_per_unit_area_due_to_xy_friction | area: mean time: mean within years time: mean over years |  | real | longitude latitude olevel time2 | dispkexyfo | ocean | monC | area: areacello volume: volcello | Oclim ((isd.003)) |  | 35 | baabf9b8-e5dd-11e5-8482-ac72891c3257 | f56a3a44b60650b58309b1d8cf58b913 | e9f9aa6c-c1ce-11e6-8067-ac72891c3257 | Climatological mean, Global ocean field on model levels [XY-O] [aclim] |  |  |  |  | CMIP,FAFMIP,HighResMIP,LUMIP,RFMIP | CMIP,FAFMIP,HighResMIP,LUMIP,RFMIP
3 | Ocean Tracer Diffusivity Due to Parameterized Mesoscale Advection | m2 s-1 | Ocean tracer diffusivity associated with parameterized eddy-induced advective transport. Sometimes this diffusivity is called the 'thickness' diffusivity. For CMIP5, this diagnostic was called 'ocean tracer bolus laplacian diffusivity'. The CMIP6 name is physically more relevant. |  | diftrblo | ocean_tracer_laplacian_diffusivity_due_to_parameterized_mesoscale_eddy_advection | area: mean time: mean within years time: mean over years |  | real | longitude latitude time2 | diftrblo2d | ocean | monC | area: areacello | Oclim ((isd.003)) |  | 36 | a929be38-817c-11e6-a4e2-5404a60d96b5 | 1cf6c7fa0adedf95b3eaad5fb3f96b1c | e9f90b70-c1ce-11e6-8067-ac72891c3257 | Climatological mean, Global field (single level) [XY-na] [aclim] |  |  |  |  | CMIP,FAFMIP,HighResMIP,LUMIP,RFMIP | CMIP,FAFMIP,HighResMIP,LUMIP,RFMIP
3 | Ocean Tracer Bolus Biharmonic Diffusivity | m4 s-1 | Parameterized mesoscale eddy advection occurs on a spatial scale of many tens of kilometres and an evolutionary time of weeks(sometimes called bolus advection). Reference: James C. McWilliams 2016, Submesoscale currents in the ocean, Proceedings of the Royal Society A: Mathematical, Physical and Engineering Sciences, volume 472, issue 2189. DOI: 10.1098/rspa.2016.0117. |  | diftrbbo | ocean_tracer_biharmonic_diffusivity_due_to_parameterized_mesoscale_eddy_advection | area: mean time: mean within years time: mean over years |  | real | longitude latitude time2 | diftrbbo2d | ocean | monC | area: areacello | Oclim ((isd.003)) |  | 37 | a929cb4e-817c-11e6-a4e2-5404a60d96b5 | b21073e1a8fa421ecd21766bc8442acd | e9f90b70-c1ce-11e6-8067-ac72891c3257 | Climatological mean, Global field (single level) [XY-na] [aclim] |  |  |  |  | CMIP,FAFMIP,HighResMIP,LUMIP,RFMIP | CMIP,FAFMIP,HighResMIP,LUMIP,RFMIP
3 | Ocean Tracer Epineutral Laplacian Diffusivity | m2 s-1 | Ocean tracer diffusivity associated with parameterized eddy-induced diffusive transport oriented along neutral or isopycnal directions. Sometimes this diffusivity is called the neutral diffusivity or isopycnal diffusivity or Redi diffusivity. |  | diftrelo | ocean_tracer_epineutral_laplacian_diffusivity | area: mean time: mean within years time: mean over years |  | real | longitude latitude time2 | diftrelo2d | ocean | monC | area: areacello | Oclim ((isd.003)) |  | 38 | a929d724-817c-11e6-a4e2-5404a60d96b5 | b02d071fff99f2632aa8ac5e83e92215 | e9f90b70-c1ce-11e6-8067-ac72891c3257 | Climatological mean, Global field (single level) [XY-na] [aclim] |  |  |  |  | CMIP,FAFMIP,HighResMIP,LUMIP,RFMIP | CMIP,FAFMIP,HighResMIP,LUMIP,RFMIP
3 | Ocean Tracer Epineutral Biharmonic Diffusivity | m4 s-1 | Epineutral diffusivity means a lateral diffusivity along a either a neutral or isopycnal density surface due to motion which is not resolved on the grid scale of an ocean model. The type of density surface is dependent on the model formulation. |  | diftrebo | ocean_tracer_epineutral_biharmonic_diffusivity | area: mean time: mean within years time: mean over years |  | real | longitude latitude time2 | diftrebo2d | ocean | monC | area: areacello | Oclim ((isd.003)) |  | 39 | a929e2dc-817c-11e6-a4e2-5404a60d96b5 | 00460a02b5fde2d2bc592e8ac81af0c5 | e9f90b70-c1ce-11e6-8067-ac72891c3257 | Climatological mean, Global field (single level) [XY-na] [aclim] |  |  |  |  | CMIP,FAFMIP,HighResMIP,LUMIP,RFMIP | CMIP,FAFMIP,HighResMIP,LUMIP,RFMIP
3 | Ocean Tracer XY Laplacian Diffusivity | m2 s-1 | Diffusivity is also sometimes known as the coefficient of diffusion. Diffusion occurs as a result of a gradient in the spatial distribution of mass concentration, temperature or momentum. The diffusivity may be very different in the vertical and horizontal directions. "xy diffusivity" means the lateral along_coordinate component of diffusivity due to motion which is not resolved on the grid scale of the model. xy diffusivities are used in some ocean models to counteract the numerical instabilities inherent in certain implementations of rotated neutral diffusion. "laplacian diffusivity" means diffusivity for use with a Laplacian diffusion operator. |  | diftrxylo | ocean_tracer_xy_laplacian_diffusivity | area: mean time: mean within years time: mean over years |  | real | longitude latitude time2 | diftrxylo2d | ocean | monC | area: areacello | Oclim ((isd.003)) |  | 40 | a929ef2a-817c-11e6-a4e2-5404a60d96b5 | 478c43820503be64675fb49227d2f999 | e9f90b70-c1ce-11e6-8067-ac72891c3257 | Climatological mean, Global field (single level) [XY-na] [aclim] |  |  |  |  | CMIP,FAFMIP,HighResMIP,LUMIP,RFMIP | CMIP,FAFMIP,HighResMIP,LUMIP,RFMIP
3 | Ocean Tracer XY Biharmonic Diffusivity | m4 s-1 | Diffusivity is also sometimes known as the coefficient of diffusion. Diffusion occurs as a result of a gradient in the spatial distribution of mass concentration, temperature or momentum. The diffusivity may be very different in the vertical and horizontal directions. "xy diffusivity" means the lateral along_coordinate component of diffusivity due to motion which is not resolved on the grid scale of the model. xy diffusivities are used in some ocean models to counteract the numerical instabilities inherent in certain implementations of rotated neutral diffusion. "biharmonic diffusivity" means diffusivity for use with a biharmonic diffusion operator. |  | diftrxybo | ocean_tracer_xy_biharmonic_diffusivity | area: mean time: mean within years time: mean over years |  | real | longitude latitude time2 | diftrxybo2d | ocean | monC | area: areacello | Oclim ((isd.003)) |  | 41 | a929face-817c-11e6-a4e2-5404a60d96b5 | 007c5380d1b91abef954c3b97871f018 | e9f90b70-c1ce-11e6-8067-ac72891c3257 | Climatological mean, Global field (single level) [XY-na] [aclim] |  |  |  |  | CMIP,FAFMIP,HighResMIP,LUMIP,RFMIP | CMIP,FAFMIP,HighResMIP,LUMIP,RFMIP
3 | Tendency of Ocean Eddy Kinetic Energy Content Due to Parameterized Eddy Advection | W m-2 | Depth integrated impacts on kinetic energy arising from parameterized eddy-induced advection. For CMIP5, this diagnostic was 3d, whereas the CMIP6 depth integrated diagnostic is sufficient for many purposes and reduces archive requirements. |  | tnkebto | tendency_of_ocean_eddy_kinetic_energy_content_due_to_parameterized_eddy_advection | area: mean time: mean within years time: mean over years |  | real | longitude latitude time2 | tnkebto2d | ocean | monC | area: areacello | Oclim ((isd.003)) |  | 42 | a92a06b8-817c-11e6-a4e2-5404a60d96b5 | bb27046ce21470dfbbecdd4f7eca546a | e9f90b70-c1ce-11e6-8067-ac72891c3257 | Climatological mean, Global field (single level) [XY-na] [aclim] |  |  |  |  | CMIP,FAFMIP,HighResMIP,LUMIP,RFMIP | CMIP,FAFMIP,HighResMIP,LUMIP,RFMIP
3 | Ocean Momentum XY Laplacian Diffusivity | m2 s-1 | Lateral Laplacian viscosity applied to the momentum equations. |  | difmxylo | ocean_momentum_xy_laplacian_diffusivity | area: mean time: mean within years time: mean over years |  | real | longitude latitude time2 | difmxylo2d | ocean | monC | area: areacello | Oclim ((isd.003)) |  | 43 | a92a1360-817c-11e6-a4e2-5404a60d96b5 | 64c32fcf490e2e5e9918a5401fa48424 | e9f90b70-c1ce-11e6-8067-ac72891c3257 | Climatological mean, Global field (single level) [XY-na] [aclim] |  |  |  |  | CMIP,FAFMIP,HighResMIP,LUMIP,RFMIP | CMIP,FAFMIP,HighResMIP,LUMIP,RFMIP
3 | Ocean Momentum XY Biharmonic Diffusivity | m4 s-1 | Lateral biharmonic viscosity applied to the momentum equations. |  | difmxybo | ocean_momentum_xy_biharmonic_diffusivity | area: mean time: mean within years time: mean over years |  | real | longitude latitude time2 | difmxybo2d | ocean | monC | area: areacello | Oclim ((isd.003)) |  | 44 | a92a1efa-817c-11e6-a4e2-5404a60d96b5 | 84115d24881654a3deceba63b22cba06 | e9f90b70-c1ce-11e6-8067-ac72891c3257 | Climatological mean, Global field (single level) [XY-na] [aclim] |  |  |  |  | CMIP,FAFMIP,HighResMIP,LUMIP,RFMIP | CMIP,FAFMIP,HighResMIP,LUMIP,RFMIP
3 | Ocean Kinetic Energy Dissipation per Unit Area Due to XY Friction | W m-2 | Depth integrated impacts on kinetic energy arising from lateral frictional dissipation associated with Laplacian and/or biharmonic viscosity. For CMIP5, this diagnostic was 3d, whereas the CMIP6 depth integrated diagnostic is sufficient for many purposes and reduces archive requirements. |  | dispkexyfo | ocean_kinetic_energy_dissipation_per_unit_area_due_to_xy_friction | area: mean time: mean within years time: mean over years |  | real | longitude latitude time2 | dispkexyfo2d | ocean | monC | area: areacello | Oclim ((isd.003)) |  | 45 | a92a2a80-817c-11e6-a4e2-5404a60d96b5 | f56a3a44b60650b58309b1d8cf58b913 | e9f90b70-c1ce-11e6-8067-ac72891c3257 | Climatological mean, Global field (single level) [XY-na] [aclim] |  |  |  |  | CMIP,FAFMIP,HighResMIP,LUMIP,RFMIP | CMIP,FAFMIP,HighResMIP,LUMIP,RFMIP
1 | Depth Below Geoid of Ocean Layer | m | Depth below geoid |  | zfullo | depth_below_geoid | area: mean time: mean within years time: mean over years |  | real | longitude latitude olevel time2 | zfullo | ocean | monC | area: areacello volume: volcello | Oclim ((isd.003)) |  | 46 | 3c564abe-b89b-11e6-be04-ac72891c3257 | 44471dd9799293cef70ac63fcdd2476e | e9f9aa6c-c1ce-11e6-8067-ac72891c3257 | Climatological mean, Global ocean field on model levels [XY-O] [aclim] |  |  |  |  | CMIP,FAFMIP,HighResMIP,LUMIP,RFMIP,VIACSAB | CMIP,FAFMIP,HighResMIP,LUMIP,RFMIP,VIACSAB
1 | Depth Below Geoid of Interfaces Between Ocean Layers | m | Depth below geoid |  | zhalfo | depth_below_geoid | area: mean time: mean within years time: mean over years |  | real | longitude latitude olevhalf time2 | zhalfo | ocean | monC | area: areacello | Oclim ((isd.003)) |  | 47 | 3c565a72-b89b-11e6-be04-ac72891c3257 | e4f788872546d474c64f89798a4cb8cb | 1a5eb4ac-aab4-11e8-948d-1c4d70487308 | Climatological mean, Global ocean field on model half levels [XY-OH] [aclim] |  |  |  |  | CMIP,FAFMIP,HighResMIP,LUMIP,RFMIP | CMIP,FAFMIP,HighResMIP,LUMIP,RFMIP
Note on A1: Default priority (generally overridden by settings in "requestVar" record)
Note on B1: NetCDF Global Attribute
Note on E1: Name of variable in file
Note on H1: CMOR directive
Note on K1: CMOR name, unique within table
Note on U1: CMOR variable identifier
Note on V1: MIP variable identifier
Note on W1: Structure identifier

## Oday
Default Priority | Long name | units | description | comment | Variable Name | CF Standard Name | cell_methods | positive | type | dimensions | CMOR Name | modeling_realm | frequency | cell_measures | prov | provNote | rowIndex | UID | vid | stid | Structure Title | valid_min | valid_max | ok_min_mean_abs | ok_max_mean_abs | MIPs (requesting) | MIPs (by experiment)
3 | Square of Sea Surface Temperature | degC2 | Square of temperature of liquid ocean. | Square of temperature of liquid ocean, averaged over the day. | tossq | square_of_sea_surface_temperature | area: mean where sea time: mean |  | real | longitude latitude time | tossq | ocean | day | area: areacello | Oday ((isd.003)) |  | 2 | baa71c7c-e5dd-11e5-8482-ac72891c3257 | d1b497a4f7f4cb666757ec97d152079e | e9f9f6ca-c1ce-11e6-8067-ac72891c3257 | Temporal mean, Global field (single level) [XY-na] [amse-tmn] |  |  |  |  | CFMIP,CMIP,DAMIP,GMMIP,HighResMIP,OMIP,VolMIP | CFMIP,CMIP,DAMIP,GMMIP,HighResMIP,OMIP,VolMIP
3 | Surface Mass Concentration of Total Phytoplankton Expressed as Chlorophyll in Sea Water | kg m-3 | Sum of chlorophyll from all phytoplankton group concentrations at the sea surface. In most models this is equal to chldiat+chlmisc, that is the sum of 'Diatom Chlorophyll Mass Concentration' plus 'Other Phytoplankton Chlorophyll Mass Concentration' | sum of chlorophyll from all phytoplankton group concentrations at the sea surface. In most models this is equal to chldiat+chlmisc, that is the sum of "Diatom Chlorophyll Mass Concentration" plus "Other Phytoplankton Chlorophyll Mass Concentration" | chlos | mass_concentration_of_phytoplankton_expressed_as_chlorophyll_in_sea_water | area: mean where sea time: mean |  | real | longitude latitude time | chlos | ocnBgchem | day | area: areacello | Oday ((isd.003)) |  | 3 | baa161ba-e5dd-11e5-8482-ac72891c3257 | 1c757370cf83e5619efc0de4d1241f47 | e9f9f6ca-c1ce-11e6-8067-ac72891c3257 | Temporal mean, Global field (single level) [XY-na] [amse-tmn] |  |  |  |  | OMIP | OMIP
3 | Sea Surface Temperature | degC | Temperature of upper boundary of the liquid ocean, including temperatures below sea-ice and floating ice shelves. | This may differ from "surface temperature" in regions of sea ice or floating ice shelves. For models using conservative temperature as the prognostic field, they should report the top ocean layer as surface potential temperature, which is the same as surface in situ temperature. | tos | sea_surface_temperature | area: mean where sea time: mean |  | real | longitude latitude time | tos | ocean | day | area: areacello | Oday ((isd.003)) |  | 3 | baa720e6-e5dd-11e5-8482-ac72891c3257 | 0e5d376315a376cd2b1e37f440fe43d3 | e9f9f6ca-c1ce-11e6-8067-ac72891c3257 | Temporal mean, Global field (single level) [XY-na] [amse-tmn] |  |  |  |  | CFMIP,CMIP,CORDEX,DAMIP,GMMIP,HighResMIP,OMIP,VolMIP | CFMIP,CMIP,CORDEX,DAMIP,GMMIP,HighResMIP,OMIP,VolMIP
3 | Sea Surface Phytoplankton Carbon Concentration | mol m-3 | sum of phytoplankton organic carbon component concentrations at the sea surface |  | phycos | mole_concentration_of_phytoplankton_expressed_as_carbon_in_sea_water | area: mean where sea time: mean |  | real | longitude latitude time | phycos | ocnBgchem | day | area: areacello | Oday ((isd.003)) |  | 4 | baa165e8-e5dd-11e5-8482-ac72891c3257 | 314e3eb73c9ccbdd132899317d87d856 | e9f9f6ca-c1ce-11e6-8067-ac72891c3257 | Temporal mean, Global field (single level) [XY-na] [amse-tmn] |  |  |  |  | C4MIP,OMIP | C4MIP,OMIP
3 | Square of Sea Surface Salinity | 1e-06 | Sea water salinity is the salt content of sea water, often on the Practical Salinity Scale of 1978. However, the unqualified term 'salinity' is generic and does not necessarily imply any particular method of calculation. The units of salinity are dimensionless and the units attribute should normally be given as 1e-3 or 0.001 i.e. parts per thousand. |  | sossq | square_of_sea_surface_salinity | area: mean where sea time: mean |  | real | longitude latitude time | sossq | ocean | day | area: areacello | Oday ((isd.003)) |  | 4 | 1aa81340-b006-11e6-9289-ac72891c3257 | d4eb6956-b00f-11e6-a1f0-ac72891c3257 | e9f9f6ca-c1ce-11e6-8067-ac72891c3257 | Temporal mean, Global field (single level) [XY-na] [amse-tmn] | 0.0 r | 10000.0 r | 780.0 r | 1600.0 r | OMIP | OMIP
3 | Sea Surface Salinity | 0.001 | Sea water salinity is the salt content of sea water, often on the Practical Salinity Scale of 1978. However, the unqualified term 'salinity' is generic and does not necessarily imply any particular method of calculation. The units of salinity are dimensionless and the units attribute should normally be given as 1e-3 or 0.001 i.e. parts per thousand. |  | sos | sea_surface_salinity | area: mean where sea time: mean |  | real | longitude latitude time | sos | ocean | day | area: areacello | Oday ((isd.003)) |  | 5 | baa72514-e5dd-11e5-8482-ac72891c3257 | 74a9891bcab2667dbcb66574c6370c86 | e9f9f6ca-c1ce-11e6-8067-ac72891c3257 | Temporal mean, Global field (single level) [XY-na] [amse-tmn] | -0.001 r | 100.0 r | 28.0 r | 40.0 r | OMIP | OMIP
1 | Mean Daily Maximum Ocean Mixed Layer Thickness Defined by Mixing Scheme | m | The ocean mixed layer is the upper part of the ocean, regarded as being well-mixed. The base of the mixed layer defined by the mixing scheme is a diagnostic of ocean models. "Thickness" means the vertical extent of a layer. |  | omldamax | ocean_mixed_layer_thickness_defined_by_mixing_scheme | area: mean time: maximum |  | real | longitude latitude time | omldamax | ocean | day | area: areacello | day ((isd.003)) | day_oth | 23 | bab2ce3c-e5dd-11e5-8482-ac72891c3257 | 5f8dc9362d17e2daa42dd6f0f38afb76 | f7e37f76-562c-11e6-a2a4-ac72891c3257 | Temporal Maximum, Global field (single level) [XY-na] [tmax] |  |  |  |  | CFMIP,CMIP,DAMIP,GMMIP,HighResMIP,VolMIP | CFMIP,CMIP,DAMIP,GMMIP,HighResMIP,VolMIP
Note on A1: Default priority (generally overridden by settings in "requestVar" record)
Note on B1: NetCDF Global Attribute
Note on E1: Name of variable in file
Note on H1: CMOR directive
Note on K1: CMOR name, unique within table
Note on U1: CMOR variable identifier
Note on V1: MIP variable identifier
Note on W1: Structure identifier

## Odec
Default Priority | Long name | units | description | comment | Variable Name | CF Standard Name | cell_methods | positive | type | dimensions | CMOR Name | modeling_realm | frequency | cell_measures | prov | provNote | rowIndex | UID | vid | stid | Structure Title | valid_min | valid_max | ok_min_mean_abs | ok_max_mean_abs | MIPs (requesting) | MIPs (by experiment)
1 | Ocean Grid-Cell Mass per Area | kg m-2 | Tracer grid-cell mass per unit area used for computing tracer budgets. For Boussinesq models with static ocean grid cell thickness, masscello = rhozero*thickcello, where thickcello is static cell thickness and rhozero is constant Boussinesq reference density. More generally, masscello is time dependent and reported as part of Omon. | For Boussinesq models, report this diagnostic as Boussinesq reference density times grid celll volume. | masscello | sea_water_mass_per_unit_area | area: sum where sea time: mean |  | real | longitude latitude olevel time | masscello | ocean | dec | area: areacello volume: volcello | Odec |  | 10 | 8872d1a8-1027-11e8-9d87-1c4d70487308 | 9122e7b627c429163fd0857dc366e14e | 3c406380-76f7-11e9-9427-a44cc8186c64 | Temporal mean, Global ocean field on model levels [XY-O] [asm-tmean] |  |  |  |  | CMIP,OMIP | CMIP,OMIP
1 | Sea Water Conservative Temperature | degC | Sea water conservative temperature (this should be contributed only for models using conservative temperature as prognostic field) | Diagnostic should be contributed only for models using conservative temperature as prognostic field. | bigthetao | sea_water_conservative_temperature | area: mean where sea time: mean |  | real | longitude latitude olevel time | bigthetao | ocean | dec | area: areacello volume: volcello | Odec |  | 14 | 134c7db2-1026-11e8-9d87-1c4d70487308 | 4bccb8dcdb0ffe97dc89475c91ed66cc | f7e4000e-562c-11e6-a2a4-ac72891c3257 | Temporal mean, Global ocean field on model levels [XY-O] [tmean] |  |  |  |  | CMIP,OMIP | CMIP,OMIP
1 | Ocean Grid-Cell Volume | m3 | grid-cell volume ca. 2000. | For oceans with more than 1 mesh (e.g. staggered grids), report areas that apply to surface vertical fluxes of energy. If this field is time-dependent then save it instead as one of your Omon and Odec fields | volcello | ocean_volume | area: sum where sea time: mean |  | real | longitude latitude olevel time | volcello | ocean | dec | area: areacello volume: volcello | Odec |  | 22 | 0d321850-1027-11e8-9d87-1c4d70487308 | 4c69515bfc84c5cb5624e94228f58351 | 3c406380-76f7-11e9-9427-a44cc8186c64 | Temporal mean, Global ocean field on model levels [XY-O] [asm-tmean] |  |  |  |  | CMIP,OMIP | CMIP,OMIP
1 | Ocean Meridional Overturning Mass Streamfunction | kg s-1 | Overturning mass streamfunction arising from all advective mass transport processes, resolved and parameterized. |  | msftmrho | ocean_meridional_overturning_mass_streamfunction | longitude: sum (comment: basin sum [along zig-zag grid path]) depth: sum time: mean |  | real | latitude rho basin time | msftmrho | ocean | dec |  | Odec |  | 40 | 80b8a07e-1026-11e8-9d87-1c4d70487308 | faeffb2438794e8400143533d61d1623 | 529d537e-1ed7-11e7-9366-ac72891c3257 | Temporal mean, Ocean Basin Meridional Section (on density surfaces) [YB-R] [bzzsum] |  |  |  |  | CMIP,OMIP | CMIP,OMIP
1 | Ocean Y Overturning Mass Streamfunction | kg s-1 | Overturning mass streamfunction arising from all advective mass transport processes, resolved and parameterized. |  | msftyz | ocean_y_overturning_mass_streamfunction | time: mean grid_longitude: mean |  | real | gridlatitude olevel basin time | msftyz | ocean | dec |  | Odec |  | 41 | d4ba5dca-1026-11e8-9d87-1c4d70487308 | 59cc645887ed0a072bb553283e15f732 | 529d9136-1ed7-11e7-9366-ac72891c3257 | Temporal mean, Ocean Basin Meridional Section [YB-O] [bgzmean] |  |  |  |  | CMIP,OMIP | CMIP,OMIP
1 | Ocean Y Overturning Mass Streamfunction | kg s-1 | Overturning mass streamfunction arising from all advective mass transport processes, resolved and parameterized. |  | msftyrho | ocean_y_overturning_mass_streamfunction | time: mean grid_longitude: mean |  | real | gridlatitude rho basin time | msftyrho | ocean | dec |  | Odec |  | 42 | ab16e948-1026-11e8-9d87-1c4d70487308 | 29a3aaf848070fb8ff4ecb7aa2dfa2eb | 529d692c-1ed7-11e7-9366-ac72891c3257 | Temporal mean, Ocean Basin Meridional Section (on density surfaces) [YB-R] [bgzmean] |  |  |  |  | CMIP,OMIP | CMIP,OMIP
1 | Sea Water Mass | kg | Total mass of liquid sea water. For Boussinesq models, report this diagnostic as Boussinesq reference density times total volume. |  | masso | sea_water_mass | area: sum where sea time: mean |  | real | time | masso | ocean | dec |  | Odec ((isd.003)) |  | 3 | 4794f818-bb0b-11e6-8316-5980f7b176d1 | 7619324f698659657f466d5dc6660b9d | f7dda574-562c-11e6-a2a4-ac72891c3257 | Temporal mean, Global mean/constant [na-na] [asm-tmn] |  |  |  |  | CMIP,OMIP | CMIP,OMIP
1 | Sea Water Volume | m3 | Total volume of liquid sea water. |  | volo | sea_water_volume | area: sum where sea time: mean |  | real | time | volo | ocean | dec |  | Odec ((isd.003)) |  | 4 | 47950696-bb0b-11e6-8316-5980f7b176d1 | a86d0b2abcfe5055d91478b5c771bf34 | f7dda574-562c-11e6-a2a4-ac72891c3257 | Temporal mean, Global mean/constant [na-na] [asm-tmn] |  |  |  |  | CMIP,OMIP | CMIP,OMIP
1 | Ocean Model Cell Thickness | m | "Thickness" means the vertical extent of a layer. "Cell" refers to a model grid-cell. |  | thkcello | cell_thickness | area: mean where sea time: mean |  | real | longitude latitude olevel time | thkcello | ocean | dec | area: areacello volume: volcello | Odec ((isd.003)) |  | 5 | 479514a6-bb0b-11e6-8316-5980f7b176d1 | 5aea9677ebbb40076a0e0b3b11fdb46f | f7e4000e-562c-11e6-a2a4-ac72891c3257 | Temporal mean, Global ocean field on model levels [XY-O] [tmean] |  |  |  |  | CMIP,OMIP | CMIP,OMIP
1 | Sea Water Potential Temperature | degC | Diagnostic should be contributed even for models using conservative temperature as prognostic field. |  | thetao | sea_water_potential_temperature | area: mean where sea time: mean |  | real | longitude latitude olevel time | thetao | ocean | dec | area: areacello volume: volcello | Odec ((isd.003)) |  | 6 | 479522ca-bb0b-11e6-8316-5980f7b176d1 | cf53bdf4168a9107354d059ff39b5753 | f7e4000e-562c-11e6-a2a4-ac72891c3257 | Temporal mean, Global ocean field on model levels [XY-O] [tmean] |  |  |  |  | CMIP,OMIP | CMIP,OMIP
1 | Global Average Sea Water Potential Temperature | degC | Diagnostic should be contributed even for models using conservative temperature as prognostic field |  | thetaoga | sea_water_potential_temperature | area: mean where sea time: mean |  | real | time | thetaoga | ocean | dec |  | Odec ((isd.003)) |  | 7 | 47953134-bb0b-11e6-8316-5980f7b176d1 | f0280734103f054b10012331ab1c0459 | f7e2e214-562c-11e6-a2a4-ac72891c3257 | Temporal mean, Global mean/constant [na-na] [amse-tmn] |  |  |  |  | CMIP,OMIP | CMIP,OMIP
1 | Global Average Sea Water Conservative Temperature | degC | Diagnostic should be contributed only for models using conservative temperature as prognostic field. |  | bigthetaoga | sea_water_conservative_temperature | area: mean where sea time: mean |  | real | time | bigthetaoga | ocean | dec |  | Odec ((isd.003)) |  | 8 | 47953f1c-bb0b-11e6-8316-5980f7b176d1 | 6901f6894f7382d628084809e7208c4b | f7e2e214-562c-11e6-a2a4-ac72891c3257 | Temporal mean, Global mean/constant [na-na] [amse-tmn] |  |  |  |  | CMIP,OMIP | CMIP,OMIP
1 | Sea Surface Temperature | degC | Temperature of upper boundary of the liquid ocean, including temperatures below sea-ice and floating ice shelves. | This may differ from "surface temperature" in regions of sea ice or floating ice shelves. For models using conservative temperature as the prognostic field, they should report the top ocean layer as surface potential temperature, which is the same as surface in situ temperature. | tos | sea_surface_temperature | area: mean where sea time: mean |  | real | longitude latitude time | tos | ocean | dec | area: areacello | Odec ((isd.003)) |  | 9 | 47954cc8-bb0b-11e6-8316-5980f7b176d1 | 0e5d376315a376cd2b1e37f440fe43d3 | e9f9f6ca-c1ce-11e6-8067-ac72891c3257 | Temporal mean, Global field (single level) [XY-na] [amse-tmn] |  |  |  |  | CMIP,OMIP | CMIP,OMIP
1 | Global Average Sea Surface Temperature | degC | Temperature of upper boundary of the liquid ocean, including temperatures below sea-ice and floating ice shelves. | This may differ from "surface temperature" in regions of sea ice or floating ice shelves. For models using conservative temperature as the prognostic field, they should report the top ocean layer as surface potential temperature, which is the same as surface in situ temperature. | tosga | sea_surface_temperature | area: mean where sea time: mean |  | real | time | tosga | ocean | dec |  | Odec ((isd.003)) |  | 10 | 47955a92-bb0b-11e6-8316-5980f7b176d1 | dbba7f5717d68960a82b228e03dea7b7 | f7e2e214-562c-11e6-a2a4-ac72891c3257 | Temporal mean, Global mean/constant [na-na] [amse-tmn] |  |  |  |  | CMIP,OMIP | CMIP,OMIP
1 | Sea Water Salinity | 0.001 | Sea water salinity is the salt content of sea water, often on the Practical Salinity Scale of 1978. However, the unqualified term 'salinity' is generic and does not necessarily imply any particular method of calculation. The units of salinity are dimensionless and the units attribute should normally be given as 1e-3 or 0.001 i.e. parts per thousand. |  | so | sea_water_salinity | area: mean where sea time: mean |  | real | longitude latitude olevel time | so | ocean | dec | area: areacello volume: volcello | Odec ((isd.003)) |  | 11 | 4795682a-bb0b-11e6-8316-5980f7b176d1 | 31eb8d2a1ed4d82ef8bebe4227ec90b9 | f7e4000e-562c-11e6-a2a4-ac72891c3257 | Temporal mean, Global ocean field on model levels [XY-O] [tmean] | -0.001 r | 100.0 r | 28.0 r | 40.0 r | CMIP,OMIP | CMIP,OMIP
1 | Global Mean Sea Water Salinity | 0.001 | Sea water salinity is the salt content of sea water, often on the Practical Salinity Scale of 1978. However, the unqualified term 'salinity' is generic and does not necessarily imply any particular method of calculation. The units of salinity are dimensionless and the units attribute should normally be given as 1e-3 or 0.001 i.e. parts per thousand. |  | soga | sea_water_salinity | area: mean where sea time: mean |  | real | time | soga | ocean | dec |  | Odec ((isd.003)) |  | 12 | 479575c2-bb0b-11e6-8316-5980f7b176d1 | e6c345fa8ddd98d9834116333c2ee901 | f7e2e214-562c-11e6-a2a4-ac72891c3257 | Temporal mean, Global mean/constant [na-na] [amse-tmn] | 20.0 r | 80.0 r | 28.0 r | 40.0 r | CMIP,OMIP | CMIP,OMIP
1 | Sea Surface Salinity | 0.001 | Sea water salinity is the salt content of sea water, often on the Practical Salinity Scale of 1978. However, the unqualified term 'salinity' is generic and does not necessarily imply any particular method of calculation. The units of salinity are dimensionless and the units attribute should normally be given as 1e-3 or 0.001 i.e. parts per thousand. |  | sos | sea_surface_salinity | area: mean where sea time: mean |  | real | longitude latitude time | sos | ocean | dec | area: areacello | Odec ((isd.003)) |  | 13 | 47958396-bb0b-11e6-8316-5980f7b176d1 | 74a9891bcab2667dbcb66574c6370c86 | e9f9f6ca-c1ce-11e6-8067-ac72891c3257 | Temporal mean, Global field (single level) [XY-na] [amse-tmn] | -0.001 r | 100.0 r | 28.0 r | 40.0 r | CMIP,OMIP | CMIP,OMIP
1 | Global Average Sea Surface Salinity | 0.001 | Sea water salinity is the salt content of sea water, often on the Practical Salinity Scale of 1978. However, the unqualified term 'salinity' is generic and does not necessarily imply any particular method of calculation. The units of salinity are dimensionless and the units attribute should normally be given as 1e-3 or 0.001 i.e. parts per thousand. |  | sosga | sea_surface_salinity | area: mean where sea time: mean |  | real | time | sosga | ocean | dec |  | Odec ((isd.003)) |  | 14 | 47959106-bb0b-11e6-8316-5980f7b176d1 | d4ee4806-b00f-11e6-a1f0-ac72891c3257 | f7e2e214-562c-11e6-a2a4-ac72891c3257 | Temporal mean, Global mean/constant [na-na] [amse-tmn] | 400.0 r | 6400.0 r | 780.0 r | 1600.0 r | CMIP,OMIP | CMIP,OMIP
1 | Sea Water Age Since Surface Contact | yr | Time elapsed since water was last in surface layer of the ocean. |  | agessc | sea_water_age_since_surface_contact | area: mean where sea time: mean |  | real | longitude latitude olevel time | agessc | ocean | dec | area: areacello volume: volcello | Odec ((isd.003)) |  | 15 | 47959ea8-bb0b-11e6-8316-5980f7b176d1 | 1bb6dca6b08a4e887ded8a455ef04941 | f7e4000e-562c-11e6-a2a4-ac72891c3257 | Temporal mean, Global ocean field on model levels [XY-O] [tmean] |  |  |  |  | CMIP,OMIP | CMIP,OMIP
1 | Sea Water X Velocity | m s-1 | Prognostic x-ward velocity component resolved by the model. |  | uo | sea_water_x_velocity | time: mean |  | real | longitude latitude olevel time | uo | ocean | dec | --OPT | Odec ((isd.003)) |  | 16 | 4795ac40-bb0b-11e6-8316-5980f7b176d1 | 1ed3e3be3675e589a5327ce82016ab72 | 00b8a31e-8f1d-11e6-a5a6-ac72891c3257 | Temporal mean, Global ocean field on model levels [XY-O] [tmean] |  |  |  |  | CMIP,OMIP | CMIP,OMIP
1 | Sea Water Y Velocity | m s-1 | Prognostic y-ward velocity component resolved by the model. |  | vo | sea_water_y_velocity | time: mean |  | real | longitude latitude olevel time | vo | ocean | dec | --OPT | Odec ((isd.003)) |  | 17 | 4795b9ce-bb0b-11e6-8316-5980f7b176d1 | 3e3ddc77800e7d421834b9cb808602d7 | 00b8a31e-8f1d-11e6-a5a6-ac72891c3257 | Temporal mean, Global ocean field on model levels [XY-O] [tmean] |  |  |  |  | CMIP,OMIP | CMIP,OMIP
1 | Sea Water Vertical Velocity | m s-1 | A velocity is a vector quantity. "Upward" indicates a vector component which is positive when directed upward (negative downward). | Prognostic z-ward velocity component resolved by the model. | wo | upward_sea_water_velocity | time: mean |  | real | longitude latitude olevel time | wo | ocean | dec | --OPT | Odec ((isd.003)) |  | 18 | 4795c766-bb0b-11e6-8316-5980f7b176d1 | d476e6113f5c466d27fd3aa9e9c35411 | 00b8a31e-8f1d-11e6-a5a6-ac72891c3257 | Temporal mean, Global ocean field on model levels [XY-O] [tmean] |  |  |  |  | CMIP,OMIP | CMIP,OMIP
1 | Ocean Meridional Overturning Mass Streamfunction | kg s-1 | Overturning mass streamfunction arising from all advective mass transport processes, resolved and parameterized. |  | msftmz | ocean_meridional_overturning_mass_streamfunction | longitude: sum (comment: basin sum [along zig-zag grid path]) depth: sum time: mean |  | real | latitude olevel basin time | msftmz | ocean | dec |  | Odec ((isd.003)) |  | 19 | 4795d5e4-bb0b-11e6-8316-5980f7b176d1 | fe8d7416c92bdae56503590599286800 | 529e94b4-1ed7-11e7-9366-ac72891c3257 | Temporal mean, Ocean Basin Meridional Section [YB-O] [bzzsum] |  |  |  |  | CMIP,OMIP | CMIP,OMIP
1 | Northward Ocean Heat Transport | W | Contains contributions from all physical processes affecting the northward heat transport, including resolved advection, parameterized advection, lateral diffusion, etc. Diagnosed here as a function of latitude and basin. Use Celsius for temperature scale. |  | hfbasin | northward_ocean_heat_transport | longitude: sum (comment: basin sum [along zig-zag grid path]) depth: sum time: mean |  | real | latitude basin time | hfbasin | ocean | dec |  | Odec ((isd.003)) |  | 20 | 4795e390-bb0b-11e6-8316-5980f7b176d1 | 1f5bb8c9dd54043a9d5f71dfe38f5a19 | f949dcb2-80ba-11e6-ab6e-5404a60d96b5 | Temporal mean, Ocean Basin Zonal Sum [YB-na] [bzzsum] |  |  |  |  | CMIP,OMIP | CMIP,OMIP
1 | Water Flux into Sea Water | kg m-2 s-1 | Computed as the water flux into the ocean divided by the area of the ocean portion of the grid cell. This is the sum *wfonocorr* and *wfcorr*. |  | wfo | water_flux_into_sea_water | area: mean where sea time: mean |  | real | longitude latitude time | wfo | ocean | dec | area: areacello | Odec ((isd.003)) |  | 21 | 4795f2d6-bb0b-11e6-8316-5980f7b176d1 | c3805ef555348a5f525cf09ccb254af4 | e9f9f6ca-c1ce-11e6-8067-ac72891c3257 | Temporal mean, Global field (single level) [XY-na] [amse-tmn] |  |  |  |  | CMIP,OMIP | CMIP,OMIP
1 | Downward Sea Ice Basal Salt Flux | kg m-2 s-1 | This field is physical, and it arises since sea ice has a nonzero salt content, so it exchanges salt with the liquid ocean upon melting and freezing. |  | sfdsi | downward_sea_ice_basal_salt_flux | area: mean where sea time: mean | down | real | longitude latitude time | sfdsi | ocean seaIce | dec | area: areacello | Odec ((isd.003)) |  | 22 | 47960082-bb0b-11e6-8316-5980f7b176d1 | 8d0958ad5a4eabc97fc1896e847b00fe | e9f9f6ca-c1ce-11e6-8067-ac72891c3257 | Temporal mean, Global field (single level) [XY-na] [amse-tmn] |  |  |  |  | CMIP,OMIP | CMIP,OMIP
1 | Salt Flux into Sea Water from Rivers | kg m-2 s-1 | This field is physical, and it arises when rivers carry a nonzero salt content. Often this is zero, with rivers assumed to be fresh. |  | sfriver | salt_flux_into_sea_water_from_rivers | area: mean where sea time: mean |  | real | longitude latitude time | sfriver | ocean | dec | area: areacello | Odec ((isd.003)) |  | 23 | 47960e88-bb0b-11e6-8316-5980f7b176d1 | ced45b8b1f2797c54425755202dce533 | e9f9f6ca-c1ce-11e6-8067-ac72891c3257 | Temporal mean, Global field (single level) [XY-na] [amse-tmn] |  |  |  |  | CMIP,OMIP | CMIP,OMIP
1 | Downward Heat Flux at Sea Water Surface | W m-2 | This is the net flux of heat entering the liquid water column through its upper surface (excluding any "flux adjustment") . |  | hfds | surface_downward_heat_flux_in_sea_water | area: mean where sea time: mean | down | real | longitude latitude time | hfds | ocean | dec | area: areacello | Odec ((isd.003)) |  | 24 | ac26ebd6-bb0d-11e6-83c8-bf7187cdbd68 | db14915fa8f71225f7775d0d922197ec | e9f9f6ca-c1ce-11e6-8067-ac72891c3257 | Temporal mean, Global field (single level) [XY-na] [amse-tmn] |  |  |  |  | CMIP,OMIP | CMIP,OMIP
1 | Sea Water Surface Downward X Stress | N m-2 | This is the stress on the liquid ocean from overlying atmosphere, sea ice, ice shelf, etc. |  | tauuo | downward_x_stress_at_sea_water_surface | area: mean where sea time: mean | down | real | longitude latitude time | tauuo | ocean | dec | area: areacello | Odec ((isd.003)) |  | 25 | ac26fd4c-bb0d-11e6-83c8-bf7187cdbd68 | d1cfe9e20a66d3e922554248677efaba | e9f9f6ca-c1ce-11e6-8067-ac72891c3257 | Temporal mean, Global field (single level) [XY-na] [amse-tmn] |  |  |  |  | CMIP,OMIP | CMIP,OMIP
1 | Sea Water Surface Downward Y Stress | N m-2 | This is the stress on the liquid ocean from overlying atmosphere, sea ice, ice shelf, etc. |  | tauvo | downward_y_stress_at_sea_water_surface | area: mean where sea time: mean | down | real | longitude latitude time | tauvo | ocean | dec | area: areacello | Odec ((isd.003)) |  | 26 | ac270e9a-bb0d-11e6-83c8-bf7187cdbd68 | 593ed46e925a8bce9de9eb47f5e72632 | e9f9f6ca-c1ce-11e6-8067-ac72891c3257 | Temporal mean, Global field (single level) [XY-na] [amse-tmn] |  |  |  |  | CMIP,OMIP | CMIP,OMIP
Note on A1: Default priority (generally overridden by settings in "requestVar" record)
Note on B1: NetCDF Global Attribute
Note on E1: Name of variable in file
Note on H1: CMOR directive
Note on K1: CMOR name, unique within table
Note on U1: CMOR variable identifier
Note on V1: MIP variable identifier
Note on W1: Structure identifier

## Ofx
Default Priority | Long name | units | description | comment | Variable Name | CF Standard Name | cell_methods | positive | type | dimensions | CMOR Name | modeling_realm | frequency | cell_measures | prov | provNote | rowIndex | UID | vid | stid | Structure Title | valid_min | valid_max | ok_min_mean_abs | ok_max_mean_abs | MIPs (requesting) | MIPs (by experiment)
1 | Sea Floor Depth Below Geoid | m | Ocean bathymetry. Reported here is the sea floor depth for present day relative to z=0 geoid. Reported as missing for land grid cells. | Ocean bathymetry. Reported here is the sea floor depth for present day relative to z=0 geoid. Reported as missing for land grid cells. | deptho | sea_floor_depth_below_geoid | area: mean where sea |  | real | longitude latitude | deptho | ocean | fx | area: areacello | Ofx ((isd.003)) |  | 2 | baa3e4d0-e5dd-11e5-8482-ac72891c3257 | f1b8ddb539cb96eb65453dce4c8bb978 | 62eebbb4-1617-11e7-a126-5404a60d96b5 | No temporal dimensions ... fixed field, Global field (single level) [XY-na] [amns-fx] |  |  |  |  | CMIP,DCPP,OMIP,PAMIP,PMIP,VIACSAB | CMIP,DCPP,OMIP,PAMIP,PMIP,VIACSAB
1 | Ocean Grid-Cell Mass per Area | kg m-2 | Tracer grid-cell mass per unit area used for computing tracer budgets. For Boussinesq models with static ocean grid cell thickness, masscello = rhozero*thickcello, where thickcello is static cell thickness and rhozero is constant Boussinesq reference density. More generally, masscello is time dependent and reported as part of Omon. |  | masscello | sea_water_mass_per_unit_area | area: sum |  | real | longitude latitude olevel | masscello | ocean | fx | area: areacello volume: volcello | Ofx ((isd.003)) |  | 3 | baa3ea2a-e5dd-11e5-8482-ac72891c3257 | 9122e7b627c429163fd0857dc366e14e | 03c186c8-76f8-11e9-9427-a44cc8186c64 | No temporal dimensions ... fixed field, Global ocean field on model levels [XY-O] [asum-fx] |  |  |  |  | CMIP,OMIP | CMIP,OMIP
1 | Grid-Cell Area for Ocean Variables | m2 | Horizontal area of ocean grid cells | Cell areas for any grid used to report ocean variables and variables which are requested as used on the model ocean grid (e.g. hfsso, which is a downward heat flux from the atmosphere interpolated onto the ocean grid). These cell areas should be defined to enable exact calculation of global integrals (e.g., of vertical fluxes of energy at the surface and top of the atmosphere). | areacello | cell_area | area: sum |  | real | longitude latitude | areacello | ocean | fx |  | Ofx ((isd.003)) |  | 4 | baa3ee94-e5dd-11e5-8482-ac72891c3257 | 62c5b9728a01c0031e3a788ac4c8eff5 | 295a7ef6-c92c-11e7-b9a8-1c4d70487308 | No temporal dimensions ... fixed field, Global field (single level, area sum) [XY-na] |  |  |  |  | CMIP,DCPP,OMIP,PAMIP,PMIP,VIACSAB | CMIP,DCPP,OMIP,PAMIP,PMIP,VIACSAB
1 | Sea Area Percentage | % | Percentage of horizontal area occupied by ocean. | This is the area fraction at the ocean surface. | sftof | sea_area_fraction | area: mean |  | real | longitude latitude | sftof | ocean | fx | area: areacello | Ofx ((isd.003)) |  | 5 | baa3f2e0-e5dd-11e5-8482-ac72891c3257 | 20e7d22ad09b324af00f41f6060701a7 | 8bbcd7b6-43e1-11e9-a042-1c4d70487308 | No temporal dimensions ... fixed field, Global field (single level) [XY-na] [amn-fx] |  |  |  |  | CMIP,DCPP,OMIP,PAMIP,PMIP,VIACSAB | CMIP,DCPP,OMIP,PAMIP,PMIP,VIACSAB
1 | Region Selection Index | 1 | A variable with the standard name of region contains strings which indicate geographical regions. These strings must be chosen from the standard region list. |  | basin | region | area: mean |  | integer | longitude latitude | basin | ocean | fx | area: areacello | Ofx ((isd.003)) |  | 6 | baa3f718-e5dd-11e5-8482-ac72891c3257 | 1d3ef4c73895a317948f1f3870f65834 | 62efb6d6-1617-11e7-a126-5404a60d96b5 | No temporal dimensions ... fixed field, Global field (with flags) [XY-na] [amn-fx] |  |  |  |  | CFMIP,CMIP,DCPP,OMIP,PAMIP,PMIP,VIACSAB | CFMIP,CMIP,DCPP,OMIP,PAMIP,PMIP,VIACSAB
1 | Upward Geothermal Heat Flux at Sea Floor | W m-2 | Upward geothermal heat flux per unit area on the sea floor |  | hfgeou | upward_geothermal_heat_flux_at_sea_floor | area: mean where sea | up | real | longitude latitude | hfgeou | ocean | fx | area: areacello | Ofx ((isd.003)) |  | 7 | baa3fb50-e5dd-11e5-8482-ac72891c3257 | 1418ccb847c5c235176620baf22d7b33 | 62eebbb4-1617-11e7-a126-5404a60d96b5 | No temporal dimensions ... fixed field, Global field (single level) [XY-na] [amns-fx] |  |  |  |  | CMIP,DCPP,OMIP,PAMIP,PMIP | CMIP,DCPP,OMIP,PAMIP,PMIP
1 | Ocean Grid-Cell Volume | m3 | grid-cell volume ca. 2000. | For oceans with more than 1 mesh (e.g. staggered grids), report areas that apply to surface vertical fluxes of energy. If this field is time-dependent then save it instead as one of your Omon and Odec fields | volcello | ocean_volume | area: sum |  | real | longitude latitude olevel | volcello | ocean | fx | area: areacello volume: volcello | fx ((isd.003)) |  | 22 | babcc39c-e5dd-11e5-8482-ac72891c3257 | 4c69515bfc84c5cb5624e94228f58351 | 03c186c8-76f8-11e9-9427-a44cc8186c64 | No temporal dimensions ... fixed field, Global ocean field on model levels [XY-O] [asum-fx] |  |  |  |  | AerChemMIP,C4MIP,CMIP,DCPP,GMMIP,GeoMIP,OMIP,PAMIP,PMIP,VIACSAB | AerChemMIP,C4MIP,CMIP,DCPP,GMMIP,GeoMIP,OMIP,PAMIP,PMIP,VIACSAB
2 | Ocean Model Cell Thickness | m | "Thickness" means the vertical extent of a layer. "Cell" refers to a model grid-cell. |  | thkcello | cell_thickness | area: mean |  | real | longitude latitude olevel | thkcello | ocean | fx | area: areacello volume: volcello | fx ((isd.003)) |  | 27 | bab9bd00-e5dd-11e5-8482-ac72891c3257 | 5aea9677ebbb40076a0e0b3b11fdb46f | 62ee7ee2-1617-11e7-a126-5404a60d96b5 | No temporal dimensions ... fixed field, Global ocean field on model levels [XY-O] [amn-fx] |  |  |  |  | CMIP,DCPP,PAMIP,PMIP,VIACSAB | CMIP,DCPP,PAMIP,PMIP,VIACSAB
1 | UGRID Grid Specification |  | Ony required for models with unstructured grids: this label should be used for a file containing information about the grid structure, following the UGRID convention. | Provide for models with unstructured grids only | ugrido | longitude |  |  | real | longitude latitude | ugrido | ocean | fx | --UGRID | scanDreq.py | CMIP extra | 0 | 55e71213b0f6e3e098a0f0112beb2d50c2732f0a | 962e51dc-267b-11e7-96a5-ac72891c3257 | 4f06575c-2674-11e7-96a5-ac72891c3257 | Global field (single level) [XY-na] [fixed] |  |  |  |  | CMIP | CMIP
Note on A1: Default priority (generally overridden by settings in "requestVar" record)
Note on B1: NetCDF Global Attribute
Note on E1: Name of variable in file
Note on H1: CMOR directive
Note on K1: CMOR name, unique within table
Note on U1: CMOR variable identifier
Note on V1: MIP variable identifier
Note on W1: Structure identifier

## Omon
Default Priority | Long name | units | description | comment | Variable Name | CF Standard Name | cell_methods | positive | type | dimensions | CMOR Name | modeling_realm | frequency | cell_measures | prov | provNote | rowIndex | UID | vid | stid | Structure Title | valid_min | valid_max | ok_min_mean_abs | ok_max_mean_abs | MIPs (requesting) | MIPs (by experiment)
1 | Sea Water Mass | kg | Total mass of liquid sea water. For Boussinesq models, report this diagnostic as Boussinesq reference density times total volume. |  | masso | sea_water_mass | area: sum where sea time: mean |  | real | time | masso | ocean | mon |  | Omon ((isd.003)) | Omon_oth | 3 | baa4f730-e5dd-11e5-8482-ac72891c3257 | 7619324f698659657f466d5dc6660b9d | f7dda574-562c-11e6-a2a4-ac72891c3257 | Temporal mean, Global mean/constant [na-na] [asm-tmn] |  |  |  |  | AerChemMIP,C4MIP,CMIP,DAMIP,GMMIP,GeoMIP,HighResMIP,LS3MIP,OMIP,VIACSAB,VolMIP | AerChemMIP,C4MIP,CMIP,DAMIP,GMMIP,GeoMIP,HighResMIP,LS3MIP,OMIP,VIACSAB,VolMIP
2 | Mole Concentration of SF6 in Sea Water | mol m-3 | Mole concentration means number of moles per unit volume, also called "molarity", and is used in the construction "mole_concentration_of_X_in_Y", where X is a material constituent of Y. A chemical or biological species denoted by X may be described by a single term such as "nitrogen" or a phrase such as "nox_expressed_as_nitrogen". The chemical formula of sulfur hexafluoride is SF6. |  | sf6 | mole_concentration_of_sulfur_hexafluoride_in_sea_water | area: mean where sea time: mean |  | real | longitude latitude olevel time | sf6 | ocean | mon | area: areacello volume: volcello | Omon ((isd.003)) | Omon_3d | 3 | ba9b2d36-e5dd-11e5-8482-ac72891c3257 | 82b5e315b8be441e26a9c45e95fe7573 | f7e4000e-562c-11e6-a2a4-ac72891c3257 | Temporal mean, Global ocean field on model levels [XY-O] [tmean] |  |  |  |  | AerChemMIP,C4MIP,CMIP,GMMIP,GeoMIP,HighResMIP,LS3MIP,LUMIP,OMIP | AerChemMIP,C4MIP,CMIP,GMMIP,GeoMIP,HighResMIP,LS3MIP,LUMIP,OMIP
1 | Mole Concentration of CFC11 in Sea Water | mol m-3 | Mole concentration means number of moles per unit volume, also called "molarity", and is used in the construction "mole_concentration_of_X_in_Y", where X is a material constituent of Y. A chemical or biological species denoted by X may be described by a single term such as "nitrogen" or a phrase such as "nox_expressed_as_nitrogen". The chemical formula of CFC11 is CFCl3. The IUPAC name for CFC11 is trichloro-fluoro-methane. |  | cfc11 | mole_concentration_of_cfc11_in_sea_water | area: mean where sea time: mean |  | real | longitude latitude olevel time | cfc11 | ocean | mon | area: areacello volume: volcello | Omon ((isd.003)) | Omon_3d | 4 | ba9ad9c6-e5dd-11e5-8482-ac72891c3257 | 42625c97b8fe75124a345962c4430982 | f7e4000e-562c-11e6-a2a4-ac72891c3257 | Temporal mean, Global ocean field on model levels [XY-O] [tmean] |  |  |  |  | AerChemMIP,C4MIP,CFMIP,CMIP,DAMIP,GMMIP,GeoMIP,HighResMIP,LS3MIP,OMIP | AerChemMIP,C4MIP,CFMIP,CMIP,DAMIP,GMMIP,GeoMIP,HighResMIP,LS3MIP,OMIP
1 | Sea Water Pressure at Sea Floor | Pa | "Sea water pressure" is the pressure that exists in the medium of sea water. It includes the pressure due to overlying sea water, sea ice, air and any other medium that may be present. |  | pbo | sea_water_pressure_at_sea_floor | area: mean where sea time: mean |  | real | longitude latitude time | pbo | ocean | mon | area: areacello | Omon ((isd.003)) | Omon_oth | 4 | baa4fb54-e5dd-11e5-8482-ac72891c3257 | 3ed1667233f6ae4fe3c5ff93cd2de2f3 | e9f9f6ca-c1ce-11e6-8067-ac72891c3257 | Temporal mean, Global field (single level) [XY-na] [amse-tmn] |  |  |  |  | AerChemMIP,C4MIP,CMIP,DAMIP,GMMIP,GeoMIP,HighResMIP,LS3MIP,OMIP,VIACSAB | AerChemMIP,C4MIP,CMIP,DAMIP,GMMIP,GeoMIP,HighResMIP,LS3MIP,OMIP,VIACSAB
2 | Mole Concentration of CFC12 in Sea Water | mol m-3 | Mole concentration means number of moles per unit volume, also called "molarity", and is used in the construction "mole_concentration_of_X_in_Y", where X is a material constituent of Y. A chemical or biological species denoted by X may be described by a single term such as "nitrogen" or a phrase such as "nox_expressed_as_nitrogen". The chemical formula for CFC12 is CF2Cl2. The IUPAC name for CFC12 is dichloro-difluoro-methane. |  | cfc12 | mole_concentration_of_cfc12_in_sea_water | area: mean where sea time: mean |  | real | longitude latitude olevel time | cfc12 | ocean | mon | area: areacello volume: volcello | Omon ((isd.003)) | Omon_3d | 5 | ba9b21d8-e5dd-11e5-8482-ac72891c3257 | 3ab8e10027d7014f18f9391890369235 | f7e4000e-562c-11e6-a2a4-ac72891c3257 | Temporal mean, Global ocean field on model levels [XY-O] [tmean] |  |  |  |  | AerChemMIP,C4MIP,CMIP,GMMIP,GeoMIP,HighResMIP,LS3MIP,LUMIP,OMIP | AerChemMIP,C4MIP,CMIP,GMMIP,GeoMIP,HighResMIP,LS3MIP,LUMIP,OMIP
1 | Surface Dissolved Inorganic Carbon Concentration | mol m-3 | Dissolved inorganic carbon (CO3+HCO3+H2CO3) concentration |  | dissicos | mole_concentration_of_dissolved_inorganic_carbon_in_sea_water | area: mean where sea time: mean |  | real | longitude latitude time | dissicos | ocnBgchem | mon | area: areacello | Omon ((isd.003)) | Omon_oth | 5 | 803e5f7c-f906-11e6-a176-5404a60d96b5 | c96c3794-c5f0-11e6-ac20-5404a60d96b5 | e9f9f6ca-c1ce-11e6-8067-ac72891c3257 | Temporal mean, Global field (single level) [XY-na] [amse-tmn] |  |  |  |  | AerChemMIP,C4MIP,CMIP,GMMIP,GeoMIP,HighResMIP,LS3MIP,OMIP | AerChemMIP,C4MIP,CMIP,GMMIP,GeoMIP,HighResMIP,LS3MIP,OMIP
1 | Sea Water Pressure at Sea Water Surface | Pa | The surface called "surface" means the lower boundary of the atmosphere. "Sea water pressure" is the pressure that exists in the medium of sea water. It includes the pressure due to overlying sea water, sea ice, air and any other medium that may be present. |  | pso | sea_water_pressure_at_sea_water_surface | area: mean where sea time: mean |  | real | longitude latitude time | pso | ocean | mon | area: areacello | Omon ((isd.003)) | Omon_oth | 5 | baa4ff96-e5dd-11e5-8482-ac72891c3257 | d94709e6b579bccccccc914ba3531feb | e9f9f6ca-c1ce-11e6-8067-ac72891c3257 | Temporal mean, Global field (single level) [XY-na] [amse-tmn] |  |  |  |  | AerChemMIP,C4MIP,CMIP,DAMIP,GMMIP,GeoMIP,HighResMIP,LS3MIP,OMIP,VIACSAB | AerChemMIP,C4MIP,CMIP,DAMIP,GMMIP,GeoMIP,HighResMIP,LS3MIP,OMIP,VIACSAB
2 | Surface Natural Dissolved Inorganic Carbon Concentration | mol m-3 | Dissolved inorganic carbon (CO3+HCO3+H2CO3) concentration at preindustrial atmospheric xCO2 |  | dissicnatos | mole_concentration_of_dissolved_inorganic_carbon_natural_analogue_in_sea_water | area: mean where sea time: mean |  | real | longitude latitude time | dissicnatos | ocnBgchem | mon | area: areacello | Omon ((isd.003)) | Omon_oth | 6 | c9178a1c-c5e8-11e6-84e6-5404a60d96b5 | c96c470c-c5f0-11e6-ac20-5404a60d96b5 | e9f9f6ca-c1ce-11e6-8067-ac72891c3257 | Temporal mean, Global field (single level) [XY-na] [amse-tmn] |  |  |  |  | AerChemMIP,C4MIP,CMIP,GMMIP,GeoMIP,HighResMIP,LS3MIP,OMIP | AerChemMIP,C4MIP,CMIP,GMMIP,GeoMIP,HighResMIP,LS3MIP,OMIP
2 | Surface Downward SF6 Flux | mol m-2 s-1 | gas exchange flux of SF6 |  | fgsf6 | surface_downward_mole_flux_of_sulfur_hexafluoride | area: mean where sea time: mean | down | real | longitude latitude time | fgsf6 | ocean | mon | area: areacello | Omon ((isd.003)) | Omon_oth | 6 | ba9b44a6-e5dd-11e5-8482-ac72891c3257 | 4a62506a657921cdde7c173c0ae09b98 | e9f9f6ca-c1ce-11e6-8067-ac72891c3257 | Temporal mean, Global field (single level) [XY-na] [amse-tmn] |  |  |  |  | AerChemMIP,C4MIP,CMIP,GMMIP,GeoMIP,HighResMIP,LS3MIP,LUMIP,OMIP | AerChemMIP,C4MIP,CMIP,GMMIP,GeoMIP,HighResMIP,LS3MIP,LUMIP,OMIP
1 | Sea Water Volume | m3 | Total volume of liquid sea water. |  | volo | sea_water_volume | area: sum where sea time: mean |  | real | time | volo | ocean | mon |  | Omon ((isd.003)) | Omon_oth | 6 | baa503ce-e5dd-11e5-8482-ac72891c3257 | a86d0b2abcfe5055d91478b5c771bf34 | f7dda574-562c-11e6-a2a4-ac72891c3257 | Temporal mean, Global mean/constant [na-na] [asm-tmn] |  |  |  |  | AerChemMIP,C4MIP,CMIP,DAMIP,DCPP,GMMIP,GeoMIP,HighResMIP,LS3MIP,OMIP,PAMIP,VIACSAB | AerChemMIP,C4MIP,CMIP,DAMIP,DCPP,GMMIP,GeoMIP,HighResMIP,LS3MIP,OMIP,PAMIP,VIACSAB
2 | Surface Abiotic Dissolved Inorganic Carbon Concentration | mol m-3 | Abiotic Dissolved inorganic carbon (CO3+HCO3+H2CO3) concentration |  | dissicabioos | mole_concentration_of_dissolved_inorganic_carbon_abiotic_analogue_in_sea_water | area: mean where sea time: mean |  | real | longitude latitude time | dissicabioos | ocnBgchem | mon | area: areacello | Omon ((isd.003)) | Omon_oth | 7 | c91798e0-c5e8-11e6-84e6-5404a60d96b5 | c96c5576-c5f0-11e6-ac20-5404a60d96b5 | e9f9f6ca-c1ce-11e6-8067-ac72891c3257 | Temporal mean, Global field (single level) [XY-na] [amse-tmn] |  |  |  |  | AerChemMIP,C4MIP,CMIP,GMMIP,GeoMIP,HighResMIP,LS3MIP,OMIP | AerChemMIP,C4MIP,CMIP,GMMIP,GeoMIP,HighResMIP,LS3MIP,OMIP
2 | Surface Downward CFC11 Flux | mol m-2 s-1 | gas exchange flux of CFC11 |  | fgcfc11 | surface_downward_mole_flux_of_cfc11 | area: mean where sea time: mean | down | real | longitude latitude time | fgcfc11 | ocean | mon | area: areacello | Omon ((isd.003)) | Omon_oth | 7 | ba9b3b46-e5dd-11e5-8482-ac72891c3257 | 0940cbee6105037e4b7aa5579004f124 | e9f9f6ca-c1ce-11e6-8067-ac72891c3257 | Temporal mean, Global field (single level) [XY-na] [amse-tmn] |  |  |  |  | AerChemMIP,C4MIP,CMIP,DAMIP,GMMIP,GeoMIP,HighResMIP,LS3MIP,OMIP | AerChemMIP,C4MIP,CMIP,DAMIP,GMMIP,GeoMIP,HighResMIP,LS3MIP,OMIP
1 | Sea Surface Height Above Geoid | m | This is the dynamic sea level, so should have zero global area mean. It should not include inverse barometer depressions from sea ice. |  | zos | sea_surface_height_above_geoid | area: mean where sea time: mean |  | real | longitude latitude time | zos | ocean | mon | area: areacello | Omon ((isd.003)) | Omon_oth | 7 | baa507f2-e5dd-11e5-8482-ac72891c3257 | 7539774a693b6a99db7e174343a488bd | e9f9f6ca-c1ce-11e6-8067-ac72891c3257 | Temporal mean, Global field (single level) [XY-na] [amse-tmn] | -13.97 s | 9.575 s | 0.008384 s | 1.572 s | AerChemMIP,C4MIP,CDRMIP,CMIP,DAMIP,DCPP,GMMIP,GeoMIP,HighResMIP,ISMIP6,LS3MIP,OMIP,PAMIP,VIACSAB,VolMIP | AerChemMIP,C4MIP,CDRMIP,CMIP,DAMIP,DCPP,GMMIP,GeoMIP,HighResMIP,ISMIP6,LS3MIP,OMIP,PAMIP,VIACSAB,VolMIP
2 | Surface Abiotic Dissolved Inorganic Carbon-14 Concentration | mol m-3 | Abiotic Dissolved inorganic carbon-14 (CO3+HCO3+H2CO3) concentration | Abiotic Dissolved inorganic 14carbon (CO3+HCO3+H2CO3) concentration | dissi14cabioos | mole_concentration_of_dissolved_inorganic_14C_in_sea_water | area: mean where sea time: mean |  | real | longitude latitude time | dissi14cabioos | ocnBgchem | mon | area: areacello | Omon ((isd.003)) | Omon_oth | 8 | c917a70e-c5e8-11e6-84e6-5404a60d96b5 | c96c6390-c5f0-11e6-ac20-5404a60d96b5 | e9f9f6ca-c1ce-11e6-8067-ac72891c3257 | Temporal mean, Global field (single level) [XY-na] [amse-tmn] |  |  |  |  | AerChemMIP,C4MIP,CMIP,GMMIP,GeoMIP,HighResMIP,LS3MIP,OMIP | AerChemMIP,C4MIP,CMIP,GMMIP,GeoMIP,HighResMIP,LS3MIP,OMIP
1 | Surface Downward CFC12 Flux | mol m-2 s-1 | gas exchange flux of CFC12 |  | fgcfc12 | surface_downward_mole_flux_of_cfc12 | area: mean where sea time: mean | down | real | longitude latitude time | fgcfc12 | ocean | mon | area: areacello | Omon ((isd.003)) | Omon_oth | 8 | ba9b4000-e5dd-11e5-8482-ac72891c3257 | e9e21426e4810d0bb2d3dddb24dbf4dc | e9f9f6ca-c1ce-11e6-8067-ac72891c3257 | Temporal mean, Global field (single level) [XY-na] [amse-tmn] |  |  |  |  | AerChemMIP,C4MIP,CMIP,GMMIP,GeoMIP,HighResMIP,LS3MIP,LUMIP,OMIP | AerChemMIP,C4MIP,CMIP,GMMIP,GeoMIP,HighResMIP,LS3MIP,LUMIP,OMIP
3 | Square of Sea Surface Height Above Geoid | m2 | Surface ocean geoid defines z=0. |  | zossq | square_of_sea_surface_height_above_geoid | area: mean where sea time: mean |  | real | longitude latitude time | zossq | ocean | mon | area: areacello | Omon ((isd.003)) | Omon_oth | 8 | baa50c2a-e5dd-11e5-8482-ac72891c3257 | f7658de98a4b03f947f0ffb19eeca1fd | e9f9f6ca-c1ce-11e6-8067-ac72891c3257 | Temporal mean, Global field (single level) [XY-na] [amse-tmn] |  |  |  |  | AerChemMIP,C4MIP,CMIP,DCPP,GMMIP,GeoMIP,HighResMIP,LS3MIP,OMIP,PAMIP,VIACSAB | AerChemMIP,C4MIP,CMIP,DCPP,GMMIP,GeoMIP,HighResMIP,LS3MIP,OMIP,PAMIP,VIACSAB
2 | Surface Dissolved Inorganic Carbon-13 Concentration | mol m-3 | Near surface dissolved inorganic carbon-13 (CO3+HCO3+H2CO3) concentration | Dissolved inorganic 14carbon (CO3+HCO3+H2CO3) concentration | dissi13cos | mole_concentration_of_dissolved_inorganic_13C_in_sea_water | area: mean where sea time: mean |  | real | longitude latitude time | dissi13cos | ocnBgchem | mon | area: areacello | Omon ((isd.003)) | Omon_oth | 9 | c917b686-c5e8-11e6-84e6-5404a60d96b5 | c96c720e-c5f0-11e6-ac20-5404a60d96b5 | e9f9f6ca-c1ce-11e6-8067-ac72891c3257 | Temporal mean, Global field (single level) [XY-na] [amse-tmn] |  |  |  |  | AerChemMIP,C4MIP,CMIP,GMMIP,GeoMIP,HighResMIP,LS3MIP,OMIP,PMIP | AerChemMIP,C4MIP,CMIP,GMMIP,GeoMIP,HighResMIP,LS3MIP,OMIP,PMIP
1 | Global Average Thermosteric Sea Level Change | m | There is no CMIP6 request for zosga nor zossga. |  | zostoga | global_average_thermosteric_sea_level_change | area: mean where sea time: mean |  | real | time | zostoga | ocean | mon |  | Omon ((isd.003)) | Omon_oth | 9 | baa51058-e5dd-11e5-8482-ac72891c3257 | 69c17331aebbebfc295d5b7af7f0ef8b | f7e2e214-562c-11e6-a2a4-ac72891c3257 | Temporal mean, Global mean/constant [na-na] [amse-tmn] | -0.1375 s | 0.3734 s |  | 0.2998 s | AerChemMIP,C4MIP,CDRMIP,CMIP,DAMIP,DCPP,GMMIP,GeoMIP,HighResMIP,ISMIP6,LS3MIP,OMIP,PAMIP,VIACSAB | AerChemMIP,C4MIP,CDRMIP,CMIP,DAMIP,DCPP,GMMIP,GeoMIP,HighResMIP,ISMIP6,LS3MIP,OMIP,PAMIP,VIACSAB
2 | Surface Dissolved Organic Carbon Concentration | mol m-3 | Sum of dissolved carbon component concentrations explicitly represented (i.e. not ~40 uM refractory unless explicit) |  | dissocos | mole_concentration_of_dissolved_organic_carbon_in_sea_water | area: mean where sea time: mean |  | real | longitude latitude time | dissocos | ocnBgchem | mon | area: areacello | Omon ((isd.003)) | Omon_oth | 10 | c917c48c-c5e8-11e6-84e6-5404a60d96b5 | c96c8078-c5f0-11e6-ac20-5404a60d96b5 | e9f9f6ca-c1ce-11e6-8067-ac72891c3257 | Temporal mean, Global field (single level) [XY-na] [amse-tmn] |  |  |  |  | AerChemMIP,C4MIP,CMIP,GMMIP,GeoMIP,HighResMIP,LS3MIP,OMIP | AerChemMIP,C4MIP,CMIP,GMMIP,GeoMIP,HighResMIP,LS3MIP,OMIP
1 | Ocean Grid-Cell Mass per Area | kg m-2 | Tracer grid-cell mass per unit area used for computing tracer budgets. For Boussinesq models with static ocean grid cell thickness, masscello = rhozero*thickcello, where thickcello is static cell thickness and rhozero is constant Boussinesq reference density. More generally, masscello is time dependent and reported as part of Omon. | For Boussinesq models, report this diagnostic as Boussinesq reference density times grid celll volume. | masscello | sea_water_mass_per_unit_area | area: sum where sea time: mean |  | real | longitude latitude olevel time | masscello | ocean | mon | area: areacello volume: volcello | Omon ((isd.003)) | Omon_3d | 10 | baa5147c-e5dd-11e5-8482-ac72891c3257 | 9122e7b627c429163fd0857dc366e14e | 3c406380-76f7-11e9-9427-a44cc8186c64 | Temporal mean, Global ocean field on model levels [XY-O] [asm-tmean] |  |  |  |  | AerChemMIP,C4MIP,CFMIP,CMIP,DAMIP,GMMIP,GeoMIP,HighResMIP,LS3MIP,OMIP,VIACSAB,VolMIP | AerChemMIP,C4MIP,CFMIP,CMIP,DAMIP,GMMIP,GeoMIP,HighResMIP,LS3MIP,OMIP,VIACSAB,VolMIP
2 | Sea Surface Phytoplankton Carbon Concentration | mol m-3 | sum of phytoplankton organic carbon component concentrations at the sea surface | sum of phytoplankton carbon component concentrations. In most (all?) cases this is the sum of phycdiat and phycmisc (i.e., "Diatom Carbon Concentration" and "Non-Diatom Phytoplankton Carbon Concentration" | phycos | mole_concentration_of_phytoplankton_expressed_as_carbon_in_sea_water | area: mean where sea time: mean |  | real | longitude latitude time | phycos | ocnBgchem | mon | area: areacello | Omon ((isd.003)) | Omon_oth | 11 | c917d274-c5e8-11e6-84e6-5404a60d96b5 | 314e3eb73c9ccbdd132899317d87d856 | e9f9f6ca-c1ce-11e6-8067-ac72891c3257 | Temporal mean, Global field (single level) [XY-na] [amse-tmn] |  |  |  |  | AerChemMIP,C4MIP,CMIP,DCPP,GMMIP,GeoMIP,HighResMIP,LS3MIP,OMIP,PAMIP,VIACSAB | AerChemMIP,C4MIP,CMIP,DCPP,GMMIP,GeoMIP,HighResMIP,LS3MIP,OMIP,PAMIP,VIACSAB
1 | Ocean Model Cell Thickness | m | "Thickness" means the vertical extent of a layer. "Cell" refers to a model grid-cell. |  | thkcello | cell_thickness | area: mean where sea time: mean |  | real | longitude latitude olevel time | thkcello | ocean | mon | area: areacello volume: volcello | Omon ((isd.003)) | Omon_3d | 11 | baa518c8-e5dd-11e5-8482-ac72891c3257 | 5aea9677ebbb40076a0e0b3b11fdb46f | f7e4000e-562c-11e6-a2a4-ac72891c3257 | Temporal mean, Global ocean field on model levels [XY-O] [tmean] |  |  |  |  | AerChemMIP,C4MIP,CFMIP,CMIP,DAMIP,GMMIP,GeoMIP,HighResMIP,ISMIP6,LS3MIP,OMIP,VIACSAB,VolMIP | AerChemMIP,C4MIP,CFMIP,CMIP,DAMIP,GMMIP,GeoMIP,HighResMIP,ISMIP6,LS3MIP,OMIP,VIACSAB,VolMIP
1 | Sea Water Potential Temperature | degC | Diagnostic should be contributed even for models using conservative temperature as prognostic field. |  | thetao | sea_water_potential_temperature | area: mean where sea time: mean |  | real | longitude latitude olevel time | thetao | ocean | mon | area: areacello volume: volcello | Omon ((isd.003)) | Omon_3d | 12 | baa51d00-e5dd-11e5-8482-ac72891c3257 | cf53bdf4168a9107354d059ff39b5753 | f7e4000e-562c-11e6-a2a4-ac72891c3257 | Temporal mean, Global ocean field on model levels [XY-O] [tmean] |  |  |  |  | AerChemMIP,C4MIP,CFMIP,CMIP,DAMIP,DCPP,GMMIP,GeoMIP,HighResMIP,ISMIP6,LS3MIP,OMIP,PAMIP,VIACSAB,VolMIP | AerChemMIP,C4MIP,CFMIP,CMIP,DAMIP,DCPP,GMMIP,GeoMIP,HighResMIP,ISMIP6,LS3MIP,OMIP,PAMIP,VIACSAB,VolMIP
2 | Surface Zooplankton Carbon Concentration | mol m-3 | sum of zooplankton carbon component concentrations |  | zoocos | mole_concentration_of_zooplankton_expressed_as_carbon_in_sea_water | area: mean where sea time: mean |  | real | longitude latitude time | zoocos | ocnBgchem | mon | area: areacello | Omon ((isd.003)) | Omon_oth | 12 | c917e0b6-c5e8-11e6-84e6-5404a60d96b5 | c96c9c52-c5f0-11e6-ac20-5404a60d96b5 | e9f9f6ca-c1ce-11e6-8067-ac72891c3257 | Temporal mean, Global field (single level) [XY-na] [amse-tmn] |  |  |  |  | AerChemMIP,C4MIP,CMIP,GMMIP,GeoMIP,HighResMIP,LS3MIP,OMIP | AerChemMIP,C4MIP,CMIP,GMMIP,GeoMIP,HighResMIP,LS3MIP,OMIP
3 | Surface Bacterial Carbon Concentration | mol m-3 | Sum of bacterial carbon component concentrations | sum of bacterial carbon component concentrations | baccos | mole_concentration_of_bacteria_expressed_as_carbon_in_sea_water | area: mean where sea time: mean |  | real | longitude latitude time | baccos | ocnBgchem | mon | area: areacello | Omon ((isd.003)) | Omon_oth | 13 | c917ef02-c5e8-11e6-84e6-5404a60d96b5 | c96caa26-c5f0-11e6-ac20-5404a60d96b5 | e9f9f6ca-c1ce-11e6-8067-ac72891c3257 | Temporal mean, Global field (single level) [XY-na] [amse-tmn] |  |  |  |  | AerChemMIP,C4MIP,CMIP,GMMIP,GeoMIP,HighResMIP,LS3MIP,OMIP | AerChemMIP,C4MIP,CMIP,GMMIP,GeoMIP,HighResMIP,LS3MIP,OMIP
1 | Global Average Sea Water Potential Temperature | degC | Diagnostic should be contributed even for models using conservative temperature as prognostic field |  | thetaoga | sea_water_potential_temperature | area: mean where sea time: mean |  | real | time | thetaoga | ocean | mon |  | Omon ((isd.003)) | Omon_oth | 13 | baa52138-e5dd-11e5-8482-ac72891c3257 | f0280734103f054b10012331ab1c0459 | f7e2e214-562c-11e6-a2a4-ac72891c3257 | Temporal mean, Global mean/constant [na-na] [amse-tmn] |  |  |  |  | AerChemMIP,C4MIP,CMIP,DAMIP,GMMIP,GeoMIP,HighResMIP,ISMIP6,LS3MIP,OMIP,VIACSAB,VolMIP | AerChemMIP,C4MIP,CMIP,DAMIP,GMMIP,GeoMIP,HighResMIP,ISMIP6,LS3MIP,OMIP,VIACSAB,VolMIP
1 | Sea Water Conservative Temperature | degC | Sea water conservative temperature (this should be contributed only for models using conservative temperature as prognostic field) | Diagnostic should be contributed only for models using conservative temperature as prognostic field. | bigthetao | sea_water_conservative_temperature | area: mean where sea time: mean |  | real | longitude latitude olevel time | bigthetao | ocean | mon | area: areacello volume: volcello | Omon ((isd.003)) | Omon_3d | 14 | baa5255c-e5dd-11e5-8482-ac72891c3257 | 4bccb8dcdb0ffe97dc89475c91ed66cc | f7e4000e-562c-11e6-a2a4-ac72891c3257 | Temporal mean, Global ocean field on model levels [XY-O] [tmean] |  |  |  |  | AerChemMIP,C4MIP,CFMIP,CMIP,DAMIP,DCPP,GMMIP,GeoMIP,HighResMIP,ISMIP6,LS3MIP,OMIP,PAMIP,VIACSAB,VolMIP | AerChemMIP,C4MIP,CFMIP,CMIP,DAMIP,DCPP,GMMIP,GeoMIP,HighResMIP,ISMIP6,LS3MIP,OMIP,PAMIP,VIACSAB,VolMIP
2 | Surface Detrital Organic Carbon Concentration | mol m-3 | sum of detrital organic carbon component concentrations |  | detocos | mole_concentration_of_organic_detritus_expressed_as_carbon_in_sea_water | area: mean where sea time: mean |  | real | longitude latitude time | detocos | ocnBgchem | mon | area: areacello | Omon ((isd.003)) | Omon_oth | 14 | c917fcb8-c5e8-11e6-84e6-5404a60d96b5 | c96cb7e6-c5f0-11e6-ac20-5404a60d96b5 | e9f9f6ca-c1ce-11e6-8067-ac72891c3257 | Temporal mean, Global field (single level) [XY-na] [amse-tmn] |  |  |  |  | AerChemMIP,C4MIP,CMIP,GMMIP,GeoMIP,HighResMIP,LS3MIP,OMIP | AerChemMIP,C4MIP,CMIP,GMMIP,GeoMIP,HighResMIP,LS3MIP,OMIP
1 | Global Average Sea Water Conservative Temperature | degC | Diagnostic should be contributed only for models using conservative temperature as prognostic field. |  | bigthetaoga | sea_water_conservative_temperature | area: mean where sea time: mean |  | real | time | bigthetaoga | ocean | mon |  | Omon ((isd.003)) | Omon_oth | 15 | baa52994-e5dd-11e5-8482-ac72891c3257 | 6901f6894f7382d628084809e7208c4b | f7e2e214-562c-11e6-a2a4-ac72891c3257 | Temporal mean, Global mean/constant [na-na] [amse-tmn] |  |  |  |  | AerChemMIP,C4MIP,CMIP,DAMIP,GMMIP,GeoMIP,HighResMIP,LS3MIP,OMIP | AerChemMIP,C4MIP,CMIP,DAMIP,GMMIP,GeoMIP,HighResMIP,LS3MIP,OMIP
2 | Surface Calcite Concentration | mol m-3 | sum of particulate calcite component concentrations (e.g. Phytoplankton, Detrital, etc.) |  | calcos | mole_concentration_of_calcite_expressed_as_carbon_in_sea_water | area: mean where sea time: mean |  | real | longitude latitude time | calcos | ocnBgchem | mon | area: areacello | Omon ((isd.003)) | Omon_oth | 15 | c9180bae-c5e8-11e6-84e6-5404a60d96b5 | c96cc5b0-c5f0-11e6-ac20-5404a60d96b5 | e9f9f6ca-c1ce-11e6-8067-ac72891c3257 | Temporal mean, Global field (single level) [XY-na] [amse-tmn] |  |  |  |  | AerChemMIP,C4MIP,CMIP,GMMIP,GeoMIP,HighResMIP,LS3MIP,OMIP | AerChemMIP,C4MIP,CMIP,GMMIP,GeoMIP,HighResMIP,LS3MIP,OMIP
2 | Surface Aragonite Concentration | mol m-3 | sum of particulate aragonite components (e.g. Phytoplankton, Detrital, etc.) |  | aragos | mole_concentration_of_aragonite_expressed_as_carbon_in_sea_water | area: mean where sea time: mean |  | real | longitude latitude time | aragos | ocnBgchem | mon | area: areacello | Omon ((isd.003)) | Omon_oth | 16 | c9181982-c5e8-11e6-84e6-5404a60d96b5 | c96cd366-c5f0-11e6-ac20-5404a60d96b5 | e9f9f6ca-c1ce-11e6-8067-ac72891c3257 | Temporal mean, Global field (single level) [XY-na] [amse-tmn] |  |  |  |  | AerChemMIP,C4MIP,CMIP,GMMIP,GeoMIP,HighResMIP,LS3MIP,OMIP | AerChemMIP,C4MIP,CMIP,GMMIP,GeoMIP,HighResMIP,LS3MIP,OMIP
1 | Sea Surface Temperature | degC | Temperature of upper boundary of the liquid ocean, including temperatures below sea-ice and floating ice shelves. | This may differ from "surface temperature" in regions of sea ice or floating ice shelves. For models using conservative temperature as the prognostic field, they should report the top ocean layer as surface potential temperature, which is the same as surface in situ temperature. | tos | sea_surface_temperature | area: mean where sea time: mean |  | real | longitude latitude time | tos | ocean | mon | area: areacello | Omon ((isd.003)) | Omon_oth | 16 | baa52de0-e5dd-11e5-8482-ac72891c3257 | 0e5d376315a376cd2b1e37f440fe43d3 | e9f9f6ca-c1ce-11e6-8067-ac72891c3257 | Temporal mean, Global field (single level) [XY-na] [amse-tmn] | 257.4 s | 325.2 s | 272.0 s | 303.5 s | AerChemMIP,C4MIP,CMIP,CORDEX,DAMIP,DCPP,GMMIP,GeoMIP,HighResMIP,ISMIP6,LS3MIP,OMIP,PAMIP,VIACSAB,VolMIP | AerChemMIP,C4MIP,CMIP,CORDEX,DAMIP,DCPP,GMMIP,GeoMIP,HighResMIP,ISMIP6,LS3MIP,OMIP,PAMIP,VIACSAB,VolMIP
3 | Surface Mole Concentration of Diatoms Expressed as Carbon in Sea Water | mol m-3 | carbon from the diatom phytoplankton component concentration alone |  | phydiatos | mole_concentration_of_diatoms_expressed_as_carbon_in_sea_water | area: mean where sea time: mean |  | real | longitude latitude time | phydiatos | ocnBgchem | mon | area: areacello | Omon ((isd.003)) | Omon_oth | 17 | c91827ba-c5e8-11e6-84e6-5404a60d96b5 | c96ce1ee-c5f0-11e6-ac20-5404a60d96b5 | e9f9f6ca-c1ce-11e6-8067-ac72891c3257 | Temporal mean, Global field (single level) [XY-na] [amse-tmn] |  |  |  |  | AerChemMIP,C4MIP,CMIP,GMMIP,GeoMIP,HighResMIP,LS3MIP,OMIP | AerChemMIP,C4MIP,CMIP,GMMIP,GeoMIP,HighResMIP,LS3MIP,OMIP
1 | Sea Water Potential Temperature at Sea Floor | degC | Potential temperature at the ocean bottom-most grid cell. |  | tob | sea_water_potential_temperature_at_sea_floor | area: mean where sea time: mean |  | real | longitude latitude time | tob | ocean | mon | area: areacello | Omon ((isd.003)) | Omon_oth | 17 | baa53218-e5dd-11e5-8482-ac72891c3257 | 3a9ebed36fac6d76f1c7d70b6cf06991 | e9f9f6ca-c1ce-11e6-8067-ac72891c3257 | Temporal mean, Global field (single level) [XY-na] [amse-tmn] |  |  |  |  | AerChemMIP,C4MIP,CMIP,DAMIP,GMMIP,GeoMIP,HighResMIP,LS3MIP,OMIP | AerChemMIP,C4MIP,CMIP,DAMIP,GMMIP,GeoMIP,HighResMIP,LS3MIP,OMIP
3 | Surface Mole Concentration of Diazotrophs Expressed as Carbon in Sea Water | mol m-3 | carbon concentration from the diazotrophic phytoplankton component alone |  | phydiazos | mole_concentration_of_diazotrophic_phytoplankton_expressed_as_carbon_in_sea_water | area: mean where sea time: mean |  | real | longitude latitude time | phydiazos | ocnBgchem | mon | area: areacello | Omon ((isd.003)) | Omon_oth | 18 | c918358e-c5e8-11e6-84e6-5404a60d96b5 | c96cefb8-c5f0-11e6-ac20-5404a60d96b5 | e9f9f6ca-c1ce-11e6-8067-ac72891c3257 | Temporal mean, Global field (single level) [XY-na] [amse-tmn] |  |  |  |  | AerChemMIP,C4MIP,CMIP,GMMIP,GeoMIP,HighResMIP,LS3MIP,OMIP | AerChemMIP,C4MIP,CMIP,GMMIP,GeoMIP,HighResMIP,LS3MIP,OMIP
1 | Global Average Sea Surface Temperature | degC | Temperature of upper boundary of the liquid ocean, including temperatures below sea-ice and floating ice shelves. | This may differ from "surface temperature" in regions of sea ice or floating ice shelves. For models using conservative temperature as the prognostic field, they should report the top ocean layer as surface potential temperature, which is the same as surface in situ temperature. | tosga | sea_surface_temperature | area: mean where sea time: mean |  | real | time | tosga | ocean | mon |  | Omon ((isd.003)) | Omon_oth | 18 | baa53ace-e5dd-11e5-8482-ac72891c3257 | dbba7f5717d68960a82b228e03dea7b7 | f7e2e214-562c-11e6-a2a4-ac72891c3257 | Temporal mean, Global mean/constant [na-na] [amse-tmn] |  |  |  |  | AerChemMIP,C4MIP,CMIP,DAMIP,GMMIP,GeoMIP,HighResMIP,LS3MIP,OMIP | AerChemMIP,C4MIP,CMIP,DAMIP,GMMIP,GeoMIP,HighResMIP,LS3MIP,OMIP
3 | Surface Mole Concentration of Calcareous Phytoplankton Expressed as Carbon in Sea Water | mol m-3 | carbon concentration from calcareous (calcite-producing) phytoplankton component alone |  | phycalcos | mole_concentration_of_calcareous_phytoplankton_expressed_as_carbon_in_sea_water | area: mean where sea time: mean |  | real | longitude latitude time | phycalcos | ocnBgchem | mon | area: areacello | Omon ((isd.003)) | Omon_oth | 19 | c9184416-c5e8-11e6-84e6-5404a60d96b5 | c96cfd6e-c5f0-11e6-ac20-5404a60d96b5 | e9f9f6ca-c1ce-11e6-8067-ac72891c3257 | Temporal mean, Global field (single level) [XY-na] [amse-tmn] |  |  |  |  | AerChemMIP,C4MIP,CMIP,GMMIP,GeoMIP,HighResMIP,LS3MIP,OMIP | AerChemMIP,C4MIP,CMIP,GMMIP,GeoMIP,HighResMIP,LS3MIP,OMIP
3 | Square of Sea Surface Temperature | degC2 | Square of temperature of liquid ocean. | Square of temperature of liquid ocean, averaged over the day. | tossq | square_of_sea_surface_temperature | area: mean where sea time: mean |  | real | longitude latitude time | tossq | ocean | mon | area: areacello | Omon ((isd.003)) | Omon_oth | 19 | baa53ee8-e5dd-11e5-8482-ac72891c3257 | d1b497a4f7f4cb666757ec97d152079e | e9f9f6ca-c1ce-11e6-8067-ac72891c3257 | Temporal mean, Global field (single level) [XY-na] [amse-tmn] |  |  |  |  | AerChemMIP,C4MIP,CMIP,GMMIP,GeoMIP,HighResMIP,LS3MIP,OMIP,VIACSAB,VolMIP | AerChemMIP,C4MIP,CMIP,GMMIP,GeoMIP,HighResMIP,LS3MIP,OMIP,VIACSAB,VolMIP
3 | Surface Mole Concentration of Picophytoplankton Expressed as Carbon in Sea Water | mol m-3 | carbon concentration from the picophytoplankton (<2 um) component alone |  | phypicoos | mole_concentration_of_picophytoplankton_expressed_as_carbon_in_sea_water | area: mean where sea time: mean |  | real | longitude latitude time | phypicoos | ocnBgchem | mon | area: areacello | Omon ((isd.003)) | Omon_oth | 20 | c91851ea-c5e8-11e6-84e6-5404a60d96b5 | c96d0cb4-c5f0-11e6-ac20-5404a60d96b5 | e9f9f6ca-c1ce-11e6-8067-ac72891c3257 | Temporal mean, Global field (single level) [XY-na] [amse-tmn] |  |  |  |  | AerChemMIP,C4MIP,CMIP,GMMIP,GeoMIP,HighResMIP,LS3MIP,OMIP | AerChemMIP,C4MIP,CMIP,GMMIP,GeoMIP,HighResMIP,LS3MIP,OMIP
1 | Sea Water Salinity | 0.001 | Sea water salinity is the salt content of sea water, often on the Practical Salinity Scale of 1978. However, the unqualified term 'salinity' is generic and does not necessarily imply any particular method of calculation. The units of salinity are dimensionless and the units attribute should normally be given as 1e-3 or 0.001 i.e. parts per thousand. |  | so | sea_water_salinity | area: mean where sea time: mean |  | real | longitude latitude olevel time | so | ocean | mon | area: areacello volume: volcello | Omon ((isd.003)) | Omon_3d | 20 | baa5491a-e5dd-11e5-8482-ac72891c3257 | 31eb8d2a1ed4d82ef8bebe4227ec90b9 | f7e4000e-562c-11e6-a2a4-ac72891c3257 | Temporal mean, Global ocean field on model levels [XY-O] [tmean] | -0.001 r | 100.0 r | 28.0 r | 40.0 r | AerChemMIP,C4MIP,CFMIP,CMIP,DAMIP,DCPP,GMMIP,GeoMIP,HighResMIP,ISMIP6,LS3MIP,OMIP,PAMIP,VIACSAB,VolMIP | AerChemMIP,C4MIP,CFMIP,CMIP,DAMIP,DCPP,GMMIP,GeoMIP,HighResMIP,ISMIP6,LS3MIP,OMIP,PAMIP,VIACSAB,VolMIP
3 | Surface Mole Concentration of Miscellaneous Phytoplankton Expressed as Carbon in Sea Water | mol m-3 | carbon concentration from additional phytoplankton component alone |  | phymiscos | mole_concentration_of_miscellaneous_phytoplankton_expressed_as_carbon_in_sea_water | area: mean where sea time: mean |  | real | longitude latitude time | phymiscos | ocnBgchem | mon | area: areacello | Omon ((isd.003)) | Omon_oth | 21 | c9185fa0-c5e8-11e6-84e6-5404a60d96b5 | c96d1a6a-c5f0-11e6-ac20-5404a60d96b5 | e9f9f6ca-c1ce-11e6-8067-ac72891c3257 | Temporal mean, Global field (single level) [XY-na] [amse-tmn] |  |  |  |  | AerChemMIP,C4MIP,CMIP,GMMIP,GeoMIP,HighResMIP,LS3MIP,OMIP | AerChemMIP,C4MIP,CMIP,GMMIP,GeoMIP,HighResMIP,LS3MIP,OMIP
1 | Global Mean Sea Water Salinity | 0.001 | Sea water salinity is the salt content of sea water, often on the Practical Salinity Scale of 1978. However, the unqualified term 'salinity' is generic and does not necessarily imply any particular method of calculation. The units of salinity are dimensionless and the units attribute should normally be given as 1e-3 or 0.001 i.e. parts per thousand. |  | soga | sea_water_salinity | area: mean where sea time: mean |  | real | time | soga | ocean | mon |  | Omon ((isd.003)) | Omon_oth | 21 | baa55086-e5dd-11e5-8482-ac72891c3257 | e6c345fa8ddd98d9834116333c2ee901 | f7e2e214-562c-11e6-a2a4-ac72891c3257 | Temporal mean, Global mean/constant [na-na] [amse-tmn] | 20.0 r | 80.0 r | 28.0 r | 40.0 r | AerChemMIP,C4MIP,CMIP,DAMIP,GMMIP,GeoMIP,HighResMIP,ISMIP6,LS3MIP,OMIP,VIACSAB,VolMIP | AerChemMIP,C4MIP,CMIP,DAMIP,GMMIP,GeoMIP,HighResMIP,ISMIP6,LS3MIP,OMIP,VIACSAB,VolMIP
1 | Sea Surface Salinity | 0.001 | Sea water salinity is the salt content of sea water, often on the Practical Salinity Scale of 1978. However, the unqualified term 'salinity' is generic and does not necessarily imply any particular method of calculation. The units of salinity are dimensionless and the units attribute should normally be given as 1e-3 or 0.001 i.e. parts per thousand. |  | sos | sea_surface_salinity | area: mean where sea time: mean |  | real | longitude latitude time | sos | ocean | mon | area: areacello | Omon ((isd.003)) | Omon_oth | 22 | baa557f2-e5dd-11e5-8482-ac72891c3257 | 74a9891bcab2667dbcb66574c6370c86 | e9f9f6ca-c1ce-11e6-8067-ac72891c3257 | Temporal mean, Global field (single level) [XY-na] [amse-tmn] | -0.001 r | 100.0 r | 28.0 r | 40.0 r | AerChemMIP,C4MIP,CMIP,DAMIP,DCPP,GMMIP,GeoMIP,HighResMIP,ISMIP6,LS3MIP,OMIP,PAMIP,VIACSAB,VolMIP | AerChemMIP,C4MIP,CMIP,DAMIP,DCPP,GMMIP,GeoMIP,HighResMIP,ISMIP6,LS3MIP,OMIP,PAMIP,VIACSAB,VolMIP
1 | Ocean Grid-Cell Volume | m3 | grid-cell volume ca. 2000. | For oceans with more than 1 mesh (e.g. staggered grids), report areas that apply to surface vertical fluxes of energy. If this field is time-dependent then save it instead as one of your Omon and Odec fields | volcello | ocean_volume | area: sum where sea time: mean |  | real | longitude latitude olevel time | volcello | ocean | mon | area: areacello volume: volcello | Omon ((isd.003)) |  | 22 | e0739eaa-e1ab-11e7-9db4-1c4d70487308 | 4c69515bfc84c5cb5624e94228f58351 | 3c406380-76f7-11e9-9427-a44cc8186c64 | Temporal mean, Global ocean field on model levels [XY-O] [asm-tmean] |  |  |  |  | CMIP,HighResMIP,LS3MIP | CMIP,HighResMIP,LS3MIP
3 | Surface Mole Concentration of Microzooplankton Expressed as Carbon in Sea Water | mol m-3 | carbon concentration from the microzooplankton (<20 um) component alone |  | zmicroos | mole_concentration_of_microzooplankton_expressed_as_carbon_in_sea_water | area: mean where sea time: mean |  | real | longitude latitude time | zmicroos | ocnBgchem | mon | area: areacello | Omon ((isd.003)) | Omon_oth | 22 | c9186d38-c5e8-11e6-84e6-5404a60d96b5 | c96d280c-c5f0-11e6-ac20-5404a60d96b5 | e9f9f6ca-c1ce-11e6-8067-ac72891c3257 | Temporal mean, Global field (single level) [XY-na] [amse-tmn] |  |  |  |  | AerChemMIP,C4MIP,CMIP,GMMIP,GeoMIP,HighResMIP,LS3MIP,OMIP | AerChemMIP,C4MIP,CMIP,GMMIP,GeoMIP,HighResMIP,LS3MIP,OMIP
1 | Sea Water Salinity at Sea Floor | 0.001 | Model prognostic salinity at bottom-most model grid cell |  | sob | sea_water_salinity_at_sea_floor | area: mean where sea time: mean |  | real | longitude latitude time | sob | ocean | mon | area: areacello | Omon ((isd.003)) | Omon_oth | 23 | baa55f4a-e5dd-11e5-8482-ac72891c3257 | 0086e9daf8d4fb6cb305e03119d2ac2d | e9f9f6ca-c1ce-11e6-8067-ac72891c3257 | Temporal mean, Global field (single level) [XY-na] [amse-tmn] |  |  |  |  | AerChemMIP,C4MIP,CMIP,DAMIP,GMMIP,GeoMIP,HighResMIP,LS3MIP,OMIP | AerChemMIP,C4MIP,CMIP,DAMIP,GMMIP,GeoMIP,HighResMIP,LS3MIP,OMIP
3 | Surface Mole Concentration of Mesozooplankton Expressed as Carbon in Sea Water | mol m-3 | carbon concentration from mesozooplankton (20-200 um) component alone |  | zmesoos | mole_concentration_of_mesozooplankton_expressed_as_carbon_in_sea_water | area: mean where sea time: mean |  | real | longitude latitude time | zmesoos | ocnBgchem | mon | area: areacello | Omon ((isd.003)) | Omon_oth | 23 | c9187c60-c5e8-11e6-84e6-5404a60d96b5 | c96d36ee-c5f0-11e6-ac20-5404a60d96b5 | e9f9f6ca-c1ce-11e6-8067-ac72891c3257 | Temporal mean, Global field (single level) [XY-na] [amse-tmn] |  |  |  |  | AerChemMIP,C4MIP,CMIP,GMMIP,GeoMIP,HighResMIP,LS3MIP,OMIP | AerChemMIP,C4MIP,CMIP,GMMIP,GeoMIP,HighResMIP,LS3MIP,OMIP
1 | Global Average Sea Surface Salinity | 0.001 | Sea water salinity is the salt content of sea water, often on the Practical Salinity Scale of 1978. However, the unqualified term 'salinity' is generic and does not necessarily imply any particular method of calculation. The units of salinity are dimensionless and the units attribute should normally be given as 1e-3 or 0.001 i.e. parts per thousand. |  | sosga | sea_surface_salinity | area: mean where sea time: mean |  | real | time | sosga | ocean | mon |  | Omon ((isd.003)) | Omon_oth | 24 | 1aaaf7fe-b006-11e6-9289-ac72891c3257 | d4ee4806-b00f-11e6-a1f0-ac72891c3257 | f7e2e214-562c-11e6-a2a4-ac72891c3257 | Temporal mean, Global mean/constant [na-na] [amse-tmn] | 400.0 r | 6400.0 r | 780.0 r | 1600.0 r | AerChemMIP,C4MIP,CMIP,GMMIP,GeoMIP,HighResMIP,LS3MIP,OMIP | AerChemMIP,C4MIP,CMIP,GMMIP,GeoMIP,HighResMIP,LS3MIP,OMIP
3 | Surface Mole Concentration of Other Zooplankton Expressed as Carbon in Sea Water | mol m-3 | carbon from additional zooplankton component concentrations alone (e.g. Micro, meso). Since the models all have different numbers of components, this variable has been included to provide a check for intercomparison between models since some phytoplankton groups are supersets. |  | zmiscos | mole_concentration_of_miscellaneous_zooplankton_expressed_as_carbon_in_sea_water | area: mean where sea time: mean |  | real | longitude latitude time | zmiscos | ocnBgchem | mon | area: areacello | Omon ((isd.003)) | Omon_oth | 24 | c9188a3e-c5e8-11e6-84e6-5404a60d96b5 | c96d459e-c5f0-11e6-ac20-5404a60d96b5 | e9f9f6ca-c1ce-11e6-8067-ac72891c3257 | Temporal mean, Global field (single level) [XY-na] [amse-tmn] |  |  |  |  | AerChemMIP,C4MIP,CMIP,GMMIP,GeoMIP,HighResMIP,LS3MIP,OMIP | AerChemMIP,C4MIP,CMIP,GMMIP,GeoMIP,HighResMIP,LS3MIP,OMIP
3 | Square of Sea Surface Salinity | 1e-06 | Sea water salinity is the salt content of sea water, often on the Practical Salinity Scale of 1978. However, the unqualified term 'salinity' is generic and does not necessarily imply any particular method of calculation. The units of salinity are dimensionless and the units attribute should normally be given as 1e-3 or 0.001 i.e. parts per thousand. |  | sossq | square_of_sea_surface_salinity | area: mean where sea time: mean |  | real | longitude latitude time | sossq | ocean | mon | area: areacello | Omon ((isd.003)) | Omon_oth | 25 | 1aab073a-b006-11e6-9289-ac72891c3257 | d4eb6956-b00f-11e6-a1f0-ac72891c3257 | e9f9f6ca-c1ce-11e6-8067-ac72891c3257 | Temporal mean, Global field (single level) [XY-na] [amse-tmn] | 0.0 r | 10000.0 r | 780.0 r | 1600.0 r | AerChemMIP,C4MIP,CMIP,GMMIP,GeoMIP,HighResMIP,LS3MIP,OMIP | AerChemMIP,C4MIP,CMIP,GMMIP,GeoMIP,HighResMIP,LS3MIP,OMIP
1 | Surface Total Alkalinity | mol m-3 | total alkalinity equivalent concentration (including carbonate, borate, phosphorus, silicon, and nitrogen components) |  | talkos | sea_water_alkalinity_expressed_as_mole_equivalent | area: mean where sea time: mean |  | real | longitude latitude time | talkos | ocnBgchem | mon | area: areacello | Omon ((isd.003)) | Omon_oth | 25 | c91897f4-c5e8-11e6-84e6-5404a60d96b5 | c96d5426-c5f0-11e6-ac20-5404a60d96b5 | e9f9f6ca-c1ce-11e6-8067-ac72891c3257 | Temporal mean, Global field (single level) [XY-na] [amse-tmn] |  |  |  |  | AerChemMIP,C4MIP,CMIP,GMMIP,GeoMIP,HighResMIP,LS3MIP,OMIP | AerChemMIP,C4MIP,CMIP,GMMIP,GeoMIP,HighResMIP,LS3MIP,OMIP
1 | Sea Water Age Since Surface Contact | yr | Time elapsed since water was last in surface layer of the ocean. |  | agessc | sea_water_age_since_surface_contact | area: mean where sea time: mean |  | real | longitude latitude olevel time | agessc | ocean | mon | area: areacello volume: volcello | Omon ((isd.003)) | Omon_3d | 26 | baa56de6-e5dd-11e5-8482-ac72891c3257 | 1bb6dca6b08a4e887ded8a455ef04941 | f7e4000e-562c-11e6-a2a4-ac72891c3257 | Temporal mean, Global ocean field on model levels [XY-O] [tmean] | -0.001 r | 20000.0 s | 50.0 s | 5000.0 s | AerChemMIP,C4MIP,CFMIP,CMIP,DAMIP,GMMIP,GeoMIP,HighResMIP,LS3MIP,OMIP,VIACSAB | AerChemMIP,C4MIP,CFMIP,CMIP,DAMIP,GMMIP,GeoMIP,HighResMIP,LS3MIP,OMIP,VIACSAB
2 | Surface Natural Total Alkalinity | mol m-3 | total alkalinity equivalent concentration (including carbonate, borate, phosphorus, silicon, and nitrogen components) at preindustrial atmospheric xCO2 |  | talknatos | sea_water_alkalinity_natural_analogue_expressed_as_mole_equivalent | area: mean where sea time: mean |  | real | longitude latitude time | talknatos | ocnBgchem | mon | area: areacello | Omon ((isd.003)) | Omon_oth | 26 | c918a5be-c5e8-11e6-84e6-5404a60d96b5 | c96d62fe-c5f0-11e6-ac20-5404a60d96b5 | e9f9f6ca-c1ce-11e6-8067-ac72891c3257 | Temporal mean, Global field (single level) [XY-na] [amse-tmn] |  |  |  |  | AerChemMIP,C4MIP,CMIP,GMMIP,GeoMIP,HighResMIP,LS3MIP,OMIP | AerChemMIP,C4MIP,CMIP,GMMIP,GeoMIP,HighResMIP,LS3MIP,OMIP
1 | Ocean Barotropic Mass Streamfunction | kg s-1 | Streamfunction or its approximation for free surface models. See OMDP document for details. |  | msftbarot | ocean_barotropic_mass_streamfunction | area: mean where sea time: mean |  | real | longitude latitude time | msftbarot | ocean | mon | area: areacello | Omon ((isd.003)) | Omon_oth | 27 | baa57250-e5dd-11e5-8482-ac72891c3257 | 5edcb9a162e51d0a2c8d42a75bed04ef | e9f9f6ca-c1ce-11e6-8067-ac72891c3257 | Temporal mean, Global field (single level) [XY-na] [amse-tmn] |  |  |  |  | AerChemMIP,C4MIP,CMIP,DAMIP,GMMIP,GeoMIP,HighResMIP,LS3MIP,OMIP,VIACSAB,VolMIP | AerChemMIP,C4MIP,CMIP,DAMIP,GMMIP,GeoMIP,HighResMIP,LS3MIP,OMIP,VIACSAB,VolMIP
2 | Surface pH | 1 | negative log10 of hydrogen ion concentration with the concentration expressed as mol H kg-1. |  | phos | sea_water_ph_reported_on_total_scale | area: mean where sea time: mean |  | real | longitude latitude time | phos | ocnBgchem | mon | area: areacello | Omon ((isd.003)) | Omon_oth | 27 | c918bbf8-c5e8-11e6-84e6-5404a60d96b5 | c96d71ae-c5f0-11e6-ac20-5404a60d96b5 | e9f9f6ca-c1ce-11e6-8067-ac72891c3257 | Temporal mean, Global field (single level) [XY-na] [amse-tmn] |  |  |  |  | AerChemMIP,C4MIP,CMIP,GMMIP,GeoMIP,HighResMIP,LS3MIP,OMIP | AerChemMIP,C4MIP,CMIP,GMMIP,GeoMIP,HighResMIP,LS3MIP,OMIP
1 | Ocean Mixed Layer Thickness Defined by Sigma T | m | Sigma T is potential density referenced to ocean surface. |  | mlotst | ocean_mixed_layer_thickness_defined_by_sigma_t | area: mean where sea time: mean |  | real | longitude latitude time | mlotst | ocean | mon | area: areacello | Omon ((isd.003)) | Omon_oth | 28 | baa57688-e5dd-11e5-8482-ac72891c3257 | b1ac17c786f782027deb9a5985ad106e | e9f9f6ca-c1ce-11e6-8067-ac72891c3257 | Temporal mean, Global field (single level) [XY-na] [amse-tmn] |  |  |  |  | AerChemMIP,C4MIP,CMIP,DCPP,GMMIP,GeoMIP,HighResMIP,LS3MIP,OMIP,PAMIP,VIACSAB,VolMIP | AerChemMIP,C4MIP,CMIP,DCPP,GMMIP,GeoMIP,HighResMIP,LS3MIP,OMIP,PAMIP,VIACSAB,VolMIP
2 | Surface Natural pH | 1 | negative log10 of hydrogen ion concentration with the concentration expressed as mol H kg-1. |  | phnatos | sea_water_ph_natural_analogue_reported_on_total_scale | area: mean where sea time: mean |  | real | longitude latitude time | phnatos | ocnBgchem | mon | area: areacello | Omon ((isd.003)) | Omon_oth | 28 | c918d278-c5e8-11e6-84e6-5404a60d96b5 | c96d8090-c5f0-11e6-ac20-5404a60d96b5 | e9f9f6ca-c1ce-11e6-8067-ac72891c3257 | Temporal mean, Global field (single level) [XY-na] [amse-tmn] |  |  |  |  | AerChemMIP,C4MIP,CMIP,GMMIP,GeoMIP,HighResMIP,LS3MIP,OMIP | AerChemMIP,C4MIP,CMIP,GMMIP,GeoMIP,HighResMIP,LS3MIP,OMIP
3 | Square of Ocean Mixed Layer Thickness Defined by Sigma T | m2 | The phrase "square_of_X" means X*X. The ocean mixed layer is the upper part of the ocean, regarded as being well-mixed. The base of the mixed layer defined by "temperature", "sigma", "sigma_theta", "sigma_t" or vertical diffusivity is the level at which the quantity indicated differs from its surface value by a certain amount. A coordinate variable or scalar coordinate variable with standard name sea_water_sigma_t_difference can be used to specify the sigma_t criterion that determines the layer thickness. Sigma-t of sea water is the density of water at atmospheric pressure (i.e. the surface) having the same temperature and salinity, minus 1000 kg m-3. "Thickness" means the vertical extent of a layer. |  | mlotstsq | square_of_ocean_mixed_layer_thickness_defined_by_sigma_t | area: mean where sea time: mean |  | real | longitude latitude time | mlotstsq | ocean | mon | area: areacello | Omon ((isd.003)) | Omon_oth | 29 | baa57ac0-e5dd-11e5-8482-ac72891c3257 | 1c502fa4d453b20feafa63a862eaeb57 | e9f9f6ca-c1ce-11e6-8067-ac72891c3257 | Temporal mean, Global field (single level) [XY-na] [amse-tmn] |  |  |  |  | AerChemMIP,C4MIP,CMIP,GMMIP,GeoMIP,HighResMIP,LS3MIP,OMIP,VIACSAB | AerChemMIP,C4MIP,CMIP,GMMIP,GeoMIP,HighResMIP,LS3MIP,OMIP,VIACSAB
2 | Surface Abiotic pH | 1 | negative log10 of hydrogen ion concentration with the concentration expressed as mol H kg-1. |  | phabioos | sea_water_ph_abiotic_analogue_reported_on_total_scale | area: mean where sea time: mean |  | real | longitude latitude time | phabioos | ocnBgchem | mon | area: areacello | Omon ((isd.003)) | Omon_oth | 29 | c918e696-c5e8-11e6-84e6-5404a60d96b5 | c96d8ffe-c5f0-11e6-ac20-5404a60d96b5 | e9f9f6ca-c1ce-11e6-8067-ac72891c3257 | Temporal mean, Global field (single level) [XY-na] [amse-tmn] |  |  |  |  | AerChemMIP,C4MIP,CMIP,GMMIP,GeoMIP,HighResMIP,LS3MIP,OMIP | AerChemMIP,C4MIP,CMIP,GMMIP,GeoMIP,HighResMIP,LS3MIP,OMIP
1 | Maximum Ocean Mixed Layer Thickness Defined by Sigma T | m | Sigma T is potential density referenced to ocean surface. |  | mlotstmax | ocean_mixed_layer_thickness_defined_by_sigma_t | area: mean time: maximum |  | real | longitude latitude time | mlotstmax | ocean | mon | area: areacello | Omon ((isd.003)) | Omon_oth | 30 | 1aab3e76-b006-11e6-9289-ac72891c3257 | d4ee907c-b00f-11e6-a1f0-ac72891c3257 | f7e37f76-562c-11e6-a2a4-ac72891c3257 | Temporal Maximum, Global field (single level) [XY-na] [tmax] |  |  |  |  | AerChemMIP,C4MIP,CMIP,GMMIP,GeoMIP,HighResMIP,LS3MIP,OMIP | AerChemMIP,C4MIP,CMIP,GMMIP,GeoMIP,HighResMIP,LS3MIP,OMIP
1 | Surface Dissolved Oxygen Concentration | mol m-3 | 'Mole concentration' means number of moles per unit volume, also called "molarity", and is used in the construction mole_concentration_of_X_in_Y, where X is a material constituent of Y. A chemical or biological species denoted by X may be described by a single term such as 'nitrogen' or a phrase such as 'nox_expressed_as_nitrogen'. |  | o2os | mole_concentration_of_dissolved_molecular_oxygen_in_sea_water | area: mean where sea time: mean |  | real | longitude latitude time | o2os | ocnBgchem | mon | area: areacello | Omon ((isd.003)) | Omon_oth | 30 | c918f7d0-c5e8-11e6-84e6-5404a60d96b5 | c96d9daa-c5f0-11e6-ac20-5404a60d96b5 | e9f9f6ca-c1ce-11e6-8067-ac72891c3257 | Temporal mean, Global field (single level) [XY-na] [amse-tmn] |  |  |  |  | AerChemMIP,C4MIP,CMIP,DCPP,GMMIP,GeoMIP,HighResMIP,LS3MIP,OMIP,PAMIP,VIACSAB | AerChemMIP,C4MIP,CMIP,DCPP,GMMIP,GeoMIP,HighResMIP,LS3MIP,OMIP,PAMIP,VIACSAB
1 | Minimum Ocean Mixed Layer Thickness Defined by Sigma T | m | Sigma T is potential density referenced to ocean surface. |  | mlotstmin | ocean_mixed_layer_thickness_defined_by_sigma_t | area: mean time: minimum |  | real | longitude latitude time | mlotstmin | ocean | mon | area: areacello | Omon ((isd.003)) | Omon_oth | 31 | 1aab4e7a-b006-11e6-9289-ac72891c3257 | d4ee9e5a-b00f-11e6-a1f0-ac72891c3257 | 63c08088-15f2-11e7-87e0-5404a60d96b5 | Temporal mean, Global field (single level) [XY-na] [tmin] |  |  |  |  | AerChemMIP,C4MIP,CMIP,GMMIP,GeoMIP,HighResMIP,LS3MIP,OMIP | AerChemMIP,C4MIP,CMIP,GMMIP,GeoMIP,HighResMIP,LS3MIP,OMIP
2 | Surface Dissolved Oxygen Concentration at Saturation | mol m-3 | "Mole concentration at saturation" means the mole concentration in a saturated solution. Mole concentration means number of moles per unit volume, also called "molarity", and is used in the construction "mole_concentration_of_X_in_Y", where X is a material constituent of Y. A chemical or biological species denoted by X may be described by a single term such as "nitrogen" or a phrase such as "nox_expressed_as_nitrogen". |  | o2satos | mole_concentration_of_dissolved_molecular_oxygen_in_sea_water_at_saturation | area: mean where sea time: mean |  | real | longitude latitude time | o2satos | ocnBgchem | mon | area: areacello | Omon ((isd.003)) | Omon_oth | 31 | c91905cc-c5e8-11e6-84e6-5404a60d96b5 | c96daba6-c5f0-11e6-ac20-5404a60d96b5 | e9f9f6ca-c1ce-11e6-8067-ac72891c3257 | Temporal mean, Global field (single level) [XY-na] [amse-tmn] |  |  |  |  | AerChemMIP,C4MIP,CMIP,GMMIP,GeoMIP,HighResMIP,LS3MIP,OMIP | AerChemMIP,C4MIP,CMIP,GMMIP,GeoMIP,HighResMIP,LS3MIP,OMIP
1 | Surface Dissolved Nitrate Concentration | mol m-3 | Mole concentration means moles (amount of substance) per unit volume and is used in the construction mole_concentration_of_X_in_Y, where X is a material constituent of Y. |  | no3os | mole_concentration_of_nitrate_in_sea_water | area: mean where sea time: mean |  | real | longitude latitude time | no3os | ocnBgchem | mon | area: areacello | Omon ((isd.003)) | Omon_oth | 32 | c91915f8-c5e8-11e6-84e6-5404a60d96b5 | c96db98e-c5f0-11e6-ac20-5404a60d96b5 | e9f9f6ca-c1ce-11e6-8067-ac72891c3257 | Temporal mean, Global field (single level) [XY-na] [amse-tmn] |  |  |  |  | AerChemMIP,C4MIP,CMIP,DCPP,GMMIP,GeoMIP,HighResMIP,LS3MIP,OMIP,PAMIP,VIACSAB | AerChemMIP,C4MIP,CMIP,DCPP,GMMIP,GeoMIP,HighResMIP,LS3MIP,OMIP,PAMIP,VIACSAB
1 | Square of Brunt Vaisala Frequency in Sea Water | s-2 | The phrase "square_of_X" means X*X. Frequency is the number of oscillations of a wave per unit time. Brunt-Vaisala frequency is also sometimes called "buoyancy frequency" and is a measure of the vertical stratification of the medium. |  | obvfsq | square_of_brunt_vaisala_frequency_in_sea_water | area: mean where sea time: mean |  | real | longitude latitude olevel time | obvfsq | ocean | mon | area: areacello volume: volcello | Omon ((isd.003)) | Omon_3d | 32 | 1aab5d20-b006-11e6-9289-ac72891c3257 | d4eeac2e-b00f-11e6-a1f0-ac72891c3257 | f7e4000e-562c-11e6-a2a4-ac72891c3257 | Temporal mean, Global ocean field on model levels [XY-O] [tmean] |  |  |  |  | AerChemMIP,C4MIP,CMIP,GMMIP,GeoMIP,HighResMIP,LS3MIP,OMIP | AerChemMIP,C4MIP,CMIP,GMMIP,GeoMIP,HighResMIP,LS3MIP,OMIP
2 | Surface Dissolved Ammonium Concentration | mol m-3 | Mole concentration means moles (amount of substance) per unit volume and is used in the construction mole_concentration_of_X_in_Y, where X is a material constituent of Y. |  | nh4os | mole_concentration_of_ammonium_in_sea_water | area: mean where sea time: mean |  | real | longitude latitude time | nh4os | ocnBgchem | mon | area: areacello | Omon ((isd.003)) | Omon_oth | 33 | c9192462-c5e8-11e6-84e6-5404a60d96b5 | c96dc79e-c5f0-11e6-ac20-5404a60d96b5 | e9f9f6ca-c1ce-11e6-8067-ac72891c3257 | Temporal mean, Global field (single level) [XY-na] [amse-tmn] |  |  |  |  | AerChemMIP,C4MIP,CMIP,GMMIP,GeoMIP,HighResMIP,LS3MIP,OMIP | AerChemMIP,C4MIP,CMIP,GMMIP,GeoMIP,HighResMIP,LS3MIP,OMIP
1 | Sea Water X Velocity | m s-1 | Prognostic x-ward velocity component resolved by the model. |  | uo | sea_water_x_velocity | time: mean |  | real | longitude latitude olevel time | uo | ocean | mon | --OPT | Omon ((isd.003)) | Omon_3d | 33 | baa586e6-e5dd-11e5-8482-ac72891c3257 | 1ed3e3be3675e589a5327ce82016ab72 | 00b8a31e-8f1d-11e6-a5a6-ac72891c3257 | Temporal mean, Global ocean field on model levels [XY-O] [tmean] |  |  |  |  | AerChemMIP,C4MIP,CDRMIP,CFMIP,CMIP,DAMIP,DCPP,GMMIP,GeoMIP,HighResMIP,LS3MIP,OMIP,PAMIP,VIACSAB,VolMIP | AerChemMIP,C4MIP,CDRMIP,CFMIP,CMIP,DAMIP,DCPP,GMMIP,GeoMIP,HighResMIP,LS3MIP,OMIP,PAMIP,VIACSAB,VolMIP
1 | Surface Total Dissolved Inorganic Phosphorus Concentration | mol m-3 | Mole concentration means number of moles per unit volume, also called "molarity", and is used in the construction "mole_concentration_of_X_in_Y", where X is a material constituent of Y. A chemical or biological species denoted by X may be described by a single term such as "nitrogen" or a phrase such as "nox_expressed_as_nitrogen". "Dissolved inorganic phosphorus" means the sum of all inorganic phosphorus in solution (including phosphate, hydrogen phosphate, dihydrogen phosphate, and phosphoric acid). |  | po4os | mole_concentration_of_dissolved_inorganic_phosphorus_in_sea_water | area: mean where sea time: mean |  | real | longitude latitude time | po4os | ocnBgchem | mon | area: areacello | Omon ((isd.003)) | Omon_oth | 34 | c919320e-c5e8-11e6-84e6-5404a60d96b5 | c96dd518-c5f0-11e6-ac20-5404a60d96b5 | e9f9f6ca-c1ce-11e6-8067-ac72891c3257 | Temporal mean, Global field (single level) [XY-na] [amse-tmn] |  |  |  |  | AerChemMIP,C4MIP,CMIP,GMMIP,GeoMIP,HighResMIP,LS3MIP,OMIP | AerChemMIP,C4MIP,CMIP,GMMIP,GeoMIP,HighResMIP,LS3MIP,OMIP
1 | Sea Water Y Velocity | m s-1 | Prognostic y-ward velocity component resolved by the model. |  | vo | sea_water_y_velocity | time: mean |  | real | longitude latitude olevel time | vo | ocean | mon | --OPT | Omon ((isd.003)) | Omon_3d | 34 | baa58b1e-e5dd-11e5-8482-ac72891c3257 | 3e3ddc77800e7d421834b9cb808602d7 | 00b8a31e-8f1d-11e6-a5a6-ac72891c3257 | Temporal mean, Global ocean field on model levels [XY-O] [tmean] |  |  |  |  | AerChemMIP,C4MIP,CDRMIP,CFMIP,CMIP,DAMIP,DCPP,GMMIP,GeoMIP,HighResMIP,LS3MIP,OMIP,PAMIP,VIACSAB,VolMIP | AerChemMIP,C4MIP,CDRMIP,CFMIP,CMIP,DAMIP,DCPP,GMMIP,GeoMIP,HighResMIP,LS3MIP,OMIP,PAMIP,VIACSAB,VolMIP
2 | Surface Dissolved Iron Concentration | mol m-3 | dissolved iron in sea water is meant to include both Fe2+ and Fe3+ ions (but not, e.g., particulate detrital iron) |  | dfeos | mole_concentration_of_dissolved_iron_in_sea_water | area: mean where sea time: mean |  | real | longitude latitude time | dfeos | ocnBgchem | mon | area: areacello | Omon ((isd.003)) | Omon_oth | 35 | c9194000-c5e8-11e6-84e6-5404a60d96b5 | c96de29c-c5f0-11e6-ac20-5404a60d96b5 | e9f9f6ca-c1ce-11e6-8067-ac72891c3257 | Temporal mean, Global field (single level) [XY-na] [amse-tmn] |  |  |  |  | AerChemMIP,C4MIP,CMIP,DCPP,GMMIP,GeoMIP,HighResMIP,LS3MIP,OMIP,PAMIP,VIACSAB | AerChemMIP,C4MIP,CMIP,DCPP,GMMIP,GeoMIP,HighResMIP,LS3MIP,OMIP,PAMIP,VIACSAB
1 | Sea Water Vertical Velocity | m s-1 | A velocity is a vector quantity. "Upward" indicates a vector component which is positive when directed upward (negative downward). | Prognostic z-ward velocity component resolved by the model. | wo | upward_sea_water_velocity | time: mean |  | real | longitude latitude olevel time | wo | ocean | mon | --OPT | Omon ((isd.003)) | Omon_3d | 35 | 1aab80fc-b006-11e6-9289-ac72891c3257 | d476e6113f5c466d27fd3aa9e9c35411 | 00b8a31e-8f1d-11e6-a5a6-ac72891c3257 | Temporal mean, Global ocean field on model levels [XY-O] [tmean] |  |  |  |  | AerChemMIP,C4MIP,CMIP,GMMIP,GeoMIP,HighResMIP,LS3MIP,OMIP,PMIP | AerChemMIP,C4MIP,CMIP,GMMIP,GeoMIP,HighResMIP,LS3MIP,OMIP,PMIP
2 | Surface Total Dissolved Inorganic Silicon Concentration | mol m-3 | Mole concentration means number of moles per unit volume, also called "molarity", and is used in the construction "mole_concentration_of_X_in_Y", where X is a material constituent of Y. A chemical or biological species denoted by X may be described by a single term such as "nitrogen" or a phrase such as "nox_expressed_as_nitrogen". "Dissolved inorganic silicon" means the sum of all inorganic silicon in solution (including silicic acid and its first dissociated anion SiO(OH)3-). |  | sios | mole_concentration_of_dissolved_inorganic_silicon_in_sea_water | area: mean where sea time: mean |  | real | longitude latitude time | sios | ocnBgchem | mon | area: areacello | Omon ((isd.003)) | Omon_oth | 36 | c9194dd4-c5e8-11e6-84e6-5404a60d96b5 | c96df0fc-c5f0-11e6-ac20-5404a60d96b5 | e9f9f6ca-c1ce-11e6-8067-ac72891c3257 | Temporal mean, Global field (single level) [XY-na] [amse-tmn] |  |  |  |  | AerChemMIP,C4MIP,CMIP,DCPP,GMMIP,GeoMIP,HighResMIP,LS3MIP,OMIP,PAMIP,VIACSAB | AerChemMIP,C4MIP,CMIP,DCPP,GMMIP,GeoMIP,HighResMIP,LS3MIP,OMIP,PAMIP,VIACSAB
1 | Upward Ocean Mass Transport | kg s-1 | Upward mass transport from resolved and parameterized advective transport. | Upward mass transport from residual mean (resolved plus parameterized) advective transport. | wmo | upward_ocean_mass_transport | area: sum where sea time: mean |  | real | longitude latitude olevel time | wmo | ocean | mon | area: areacello volume: volcello | Omon ((isd.003)) | Omon_3d | 36 | baa58f74-e5dd-11e5-8482-ac72891c3257 | 05b30c1e249f6854ffc0b3f7676eed73 | 3c406380-76f7-11e9-9427-a44cc8186c64 | Temporal mean, Global ocean field on model levels [XY-O] [asm-tmean] |  |  |  |  | AerChemMIP,C4MIP,CFMIP,CMIP,DAMIP,DCPP,GMMIP,GeoMIP,HighResMIP,LS3MIP,OMIP,PAMIP,VIACSAB | AerChemMIP,C4MIP,CFMIP,CMIP,DAMIP,DCPP,GMMIP,GeoMIP,HighResMIP,LS3MIP,OMIP,PAMIP,VIACSAB
1 | Surface Mass Concentration of Total Phytoplankton Expressed as Chlorophyll in Sea Water | kg m-3 | Sum of chlorophyll from all phytoplankton group concentrations at the sea surface. In most models this is equal to chldiat+chlmisc, that is the sum of 'Diatom Chlorophyll Mass Concentration' plus 'Other Phytoplankton Chlorophyll Mass Concentration' | sum of chlorophyll from all phytoplankton group concentrations. In most models this is equal to chldiat+chlmisc, that is the sum of "Diatom Chlorophyll Mass Concentration" plus "Other Phytoplankton Chlorophyll Mass Concentration" | chlos | mass_concentration_of_phytoplankton_expressed_as_chlorophyll_in_sea_water | area: mean where sea time: mean |  | real | longitude latitude time | chlos | ocnBgchem | mon | area: areacello | Omon ((isd.003)) | Omon_oth | 37 | c9195d60-c5e8-11e6-84e6-5404a60d96b5 | 1c757370cf83e5619efc0de4d1241f47 | e9f9f6ca-c1ce-11e6-8067-ac72891c3257 | Temporal mean, Global field (single level) [XY-na] [amse-tmn] |  |  |  |  | AerChemMIP,C4MIP,CMIP,DCPP,GMMIP,GeoMIP,HighResMIP,LS3MIP,OMIP,PAMIP,VIACSAB | AerChemMIP,C4MIP,CMIP,DCPP,GMMIP,GeoMIP,HighResMIP,LS3MIP,OMIP,PAMIP,VIACSAB
1 | Ocean Mass X Transport | kg s-1 | X-ward mass transport from resolved and parameterized advective transport. | X-ward mass transport from residual mean (resolved plus parameterized) advective transport. | umo | ocean_mass_x_transport | time: mean |  | real | longitude latitude olevel time | umo | ocean | mon | --OPT | Omon ((isd.003)) | Omon_3d | 37 | baa5942e-e5dd-11e5-8482-ac72891c3257 | 2f074f3417a26ad322b96dd0b6c21e09 | 00b8a31e-8f1d-11e6-a5a6-ac72891c3257 | Temporal mean, Global ocean field on model levels [XY-O] [tmean] |  |  |  |  | AerChemMIP,C4MIP,CFMIP,CMIP,GMMIP,GeoMIP,HighResMIP,LS3MIP,OMIP,VIACSAB | AerChemMIP,C4MIP,CFMIP,CMIP,GMMIP,GeoMIP,HighResMIP,LS3MIP,OMIP,VIACSAB
2 | Surface Mass Concentration of Diatoms Expressed as Chlorophyll in Sea Water | kg m-3 | chlorophyll from diatom phytoplankton component concentration alone |  | chldiatos | mass_concentration_of_diatoms_expressed_as_chlorophyll_in_sea_water | area: mean where sea time: mean |  | real | longitude latitude time | chldiatos | ocnBgchem | mon | area: areacello | Omon ((isd.003)) | Omon_oth | 38 | c9196b52-c5e8-11e6-84e6-5404a60d96b5 | c96e0c22-c5f0-11e6-ac20-5404a60d96b5 | e9f9f6ca-c1ce-11e6-8067-ac72891c3257 | Temporal mean, Global field (single level) [XY-na] [amse-tmn] |  |  |  |  | AerChemMIP,C4MIP,CMIP,GMMIP,GeoMIP,HighResMIP,LS3MIP,OMIP,VIACSAB | AerChemMIP,C4MIP,CMIP,GMMIP,GeoMIP,HighResMIP,LS3MIP,OMIP,VIACSAB
1 | Ocean Mass Y Transport | kg s-1 | Y-ward mass transport from resolved and parameterized advective transport. | Y-ward mass transport from residual mean (resolved plus parameterized) advective transport. | vmo | ocean_mass_y_transport | time: mean |  | real | longitude latitude olevel time | vmo | ocean | mon | --OPT | Omon ((isd.003)) | Omon_3d | 38 | baa598c0-e5dd-11e5-8482-ac72891c3257 | f7fdcc15d14c0066a9590e4bce820056 | 00b8a31e-8f1d-11e6-a5a6-ac72891c3257 | Temporal mean, Global ocean field on model levels [XY-O] [tmean] |  |  |  |  | AerChemMIP,C4MIP,CFMIP,CMIP,GMMIP,GeoMIP,HighResMIP,LS3MIP,OMIP,VIACSAB | AerChemMIP,C4MIP,CFMIP,CMIP,GMMIP,GeoMIP,HighResMIP,LS3MIP,OMIP,VIACSAB
2 | Surface Mass Concentration of Diazotrophs Expressed as Chlorophyll in Sea Water | kg m-3 | chlorophyll concentration from the diazotrophic phytoplankton component alone |  | chldiazos | mass_concentration_of_diazotrophic_phytoplankton_expressed_as_chlorophyll_in_sea_water | area: mean where sea time: mean |  | real | longitude latitude time | chldiazos | ocnBgchem | mon | area: areacello | Omon ((isd.003)) | Omon_oth | 39 | c91979b2-c5e8-11e6-84e6-5404a60d96b5 | c96e19b0-c5f0-11e6-ac20-5404a60d96b5 | e9f9f6ca-c1ce-11e6-8067-ac72891c3257 | Temporal mean, Global field (single level) [XY-na] [amse-tmn] |  |  |  |  | AerChemMIP,C4MIP,CMIP,GMMIP,GeoMIP,HighResMIP,LS3MIP,OMIP,VIACSAB | AerChemMIP,C4MIP,CMIP,GMMIP,GeoMIP,HighResMIP,LS3MIP,OMIP,VIACSAB
1 | Ocean Meridional Overturning Mass Streamfunction | kg s-1 | Overturning mass streamfunction arising from all advective mass transport processes, resolved and parameterized. |  | msftmz | ocean_meridional_overturning_mass_streamfunction | longitude: sum (comment: basin sum [along zig-zag grid path]) depth: sum time: mean |  | real | latitude olevel basin time | msftmz | ocean | mon |  | Omon ((isd.003)) | Omon_oth | 39 | baa59d48-e5dd-11e5-8482-ac72891c3257 | fe8d7416c92bdae56503590599286800 | 529e94b4-1ed7-11e7-9366-ac72891c3257 | Temporal mean, Ocean Basin Meridional Section [YB-O] [bzzsum] |  |  |  |  | AerChemMIP,C4MIP,CMIP,DAMIP,DCPP,GMMIP,GeoMIP,HighResMIP,LS3MIP,OMIP,PAMIP,VolMIP | AerChemMIP,C4MIP,CMIP,DAMIP,DCPP,GMMIP,GeoMIP,HighResMIP,LS3MIP,OMIP,PAMIP,VolMIP
2 | Surface Mass Concentration of Calcareous Phytoplankton Expressed as Chlorophyll in Sea Water | kg m-3 | chlorophyll concentration from the calcite-producing phytoplankton component alone |  | chlcalcos | mass_concentration_of_calcareous_phytoplankton_expressed_as_chlorophyll_in_sea_water | area: mean where sea time: mean |  | real | longitude latitude time | chlcalcos | ocnBgchem | mon | area: areacello | Omon ((isd.003)) | Omon_oth | 40 | c919877c-c5e8-11e6-84e6-5404a60d96b5 | c96e2752-c5f0-11e6-ac20-5404a60d96b5 | e9f9f6ca-c1ce-11e6-8067-ac72891c3257 | Temporal mean, Global field (single level) [XY-na] [amse-tmn] |  |  |  |  | AerChemMIP,C4MIP,CMIP,GMMIP,GeoMIP,HighResMIP,LS3MIP,OMIP,VIACSAB | AerChemMIP,C4MIP,CMIP,GMMIP,GeoMIP,HighResMIP,LS3MIP,OMIP,VIACSAB
1 | Ocean Meridional Overturning Mass Streamfunction | kg s-1 | Overturning mass streamfunction arising from all advective mass transport processes, resolved and parameterized. |  | msftmrho | ocean_meridional_overturning_mass_streamfunction | longitude: sum (comment: basin sum [along zig-zag grid path]) depth: sum time: mean |  | real | latitude rho basin time | msftmrho | ocean | mon |  | Omon ((isd.003)) | Omon_oth | 40 | baa5a1da-e5dd-11e5-8482-ac72891c3257 | faeffb2438794e8400143533d61d1623 | 529d537e-1ed7-11e7-9366-ac72891c3257 | Temporal mean, Ocean Basin Meridional Section (on density surfaces) [YB-R] [bzzsum] |  |  |  |  | AerChemMIP,C4MIP,CMIP,DAMIP,GMMIP,GeoMIP,HighResMIP,LS3MIP,OMIP,VolMIP | AerChemMIP,C4MIP,CMIP,DAMIP,GMMIP,GeoMIP,HighResMIP,LS3MIP,OMIP,VolMIP
2 | Surface Mass Concentration of Picophytoplankton Expressed as Chlorophyll in Sea Water | kg m-3 | chlorophyll concentration from the picophytoplankton (<2 um) component alone |  | chlpicoos | mass_concentration_of_picophytoplankton_expressed_as_chlorophyll_in_sea_water | area: mean where sea time: mean |  | real | longitude latitude time | chlpicoos | ocnBgchem | mon | area: areacello | Omon ((isd.003)) | Omon_oth | 41 | c919953c-c5e8-11e6-84e6-5404a60d96b5 | c96e35a8-c5f0-11e6-ac20-5404a60d96b5 | e9f9f6ca-c1ce-11e6-8067-ac72891c3257 | Temporal mean, Global field (single level) [XY-na] [amse-tmn] |  |  |  |  | AerChemMIP,C4MIP,CMIP,GMMIP,GeoMIP,HighResMIP,LS3MIP,OMIP,VIACSAB | AerChemMIP,C4MIP,CMIP,GMMIP,GeoMIP,HighResMIP,LS3MIP,OMIP,VIACSAB
1 | Ocean Y Overturning Mass Streamfunction | kg s-1 | Overturning mass streamfunction arising from all advective mass transport processes, resolved and parameterized. |  | msftyz | ocean_y_overturning_mass_streamfunction | time: mean grid_longitude: mean |  | real | gridlatitude olevel basin time | msftyz | ocean | mon |  | Omon ((isd.003)) | Omon_oth | 41 | baa5a662-e5dd-11e5-8482-ac72891c3257 | 59cc645887ed0a072bb553283e15f732 | 529d9136-1ed7-11e7-9366-ac72891c3257 | Temporal mean, Ocean Basin Meridional Section [YB-O] [bgzmean] |  |  |  |  | AerChemMIP,C4MIP,CDRMIP,CMIP,DAMIP,GMMIP,GeoMIP,HighResMIP,LS3MIP,OMIP | AerChemMIP,C4MIP,CDRMIP,CMIP,DAMIP,GMMIP,GeoMIP,HighResMIP,LS3MIP,OMIP
2 | Surface Mass Concentration of Other Phytoplankton Expressed as Chlorophyll in Sea Water | kg m-3 | chlorophyll from additional phytoplankton component concentrations alone |  | chlmiscos | mass_concentration_of_miscellaneous_phytoplankton_expressed_as_chlorophyll_in_sea_water | area: mean where sea time: mean |  | real | longitude latitude time | chlmiscos | ocnBgchem | mon | area: areacello | Omon ((isd.003)) | Omon_oth | 42 | c919a342-c5e8-11e6-84e6-5404a60d96b5 | c96e439a-c5f0-11e6-ac20-5404a60d96b5 | e9f9f6ca-c1ce-11e6-8067-ac72891c3257 | Temporal mean, Global field (single level) [XY-na] [amse-tmn] |  |  |  |  | AerChemMIP,C4MIP,CMIP,GMMIP,GeoMIP,HighResMIP,LS3MIP,OMIP,VIACSAB | AerChemMIP,C4MIP,CMIP,GMMIP,GeoMIP,HighResMIP,LS3MIP,OMIP,VIACSAB
1 | Ocean Y Overturning Mass Streamfunction | kg s-1 | Overturning mass streamfunction arising from all advective mass transport processes, resolved and parameterized. |  | msftyrho | ocean_y_overturning_mass_streamfunction | time: mean grid_longitude: mean |  | real | gridlatitude rho basin time | msftyrho | ocean | mon |  | Omon ((isd.003)) | Omon_oth | 42 | baa5aafe-e5dd-11e5-8482-ac72891c3257 | 29a3aaf848070fb8ff4ecb7aa2dfa2eb | 529d692c-1ed7-11e7-9366-ac72891c3257 | Temporal mean, Ocean Basin Meridional Section (on density surfaces) [YB-R] [bgzmean] |  |  |  |  | AerChemMIP,C4MIP,CMIP,DAMIP,GMMIP,GeoMIP,HighResMIP,LS3MIP,OMIP | AerChemMIP,C4MIP,CMIP,DAMIP,GMMIP,GeoMIP,HighResMIP,LS3MIP,OMIP
1 | Ocean Meridional Overturning Mass Streamfunction Due to Parameterized Mesoscale Advection | kg s-1 | CMIP5 called this "due to Bolus Advection". Name change respects the more general physics of the mesoscale parameterizations. |  | msftmzmpa | ocean_meridional_overturning_mass_streamfunction_due_to_parameterized_mesoscale_eddy_advection | longitude: sum (comment: basin sum [along zig-zag grid path]) depth: sum time: mean |  | real | latitude olevel basin time | msftmzmpa | ocean | mon |  | Omon ((isd.003)) | Omon_oth | 43 | baa5af36-e5dd-11e5-8482-ac72891c3257 | bd75f065fbaddd5d92f4767c6d6baaff | 529e94b4-1ed7-11e7-9366-ac72891c3257 | Temporal mean, Ocean Basin Meridional Section [YB-O] [bzzsum] |  |  |  |  | AerChemMIP,C4MIP,CMIP,DAMIP,DCPP,GMMIP,GeoMIP,HighResMIP,LS3MIP,OMIP,PAMIP | AerChemMIP,C4MIP,CMIP,DAMIP,DCPP,GMMIP,GeoMIP,HighResMIP,LS3MIP,OMIP,PAMIP
2 | Surface Mole Concentration of Particulate Organic Matter Expressed as Nitrogen in Sea Water | mol m-3 | sum of particulate organic nitrogen component concentrations |  | ponos | mole_concentration_of_particulate_organic_matter_expressed_as_nitrogen_in_sea_water | area: mean where sea time: mean |  | real | longitude latitude time | ponos | ocnBgchem | mon | area: areacello | Omon ((isd.003)) | Omon_oth | 43 | c919b7b0-c5e8-11e6-84e6-5404a60d96b5 | c96e5132-c5f0-11e6-ac20-5404a60d96b5 | e9f9f6ca-c1ce-11e6-8067-ac72891c3257 | Temporal mean, Global field (single level) [XY-na] [amse-tmn] |  |  |  |  | AerChemMIP,C4MIP,CMIP,GMMIP,GeoMIP,HighResMIP,LS3MIP,OMIP,VIACSAB | AerChemMIP,C4MIP,CMIP,GMMIP,GeoMIP,HighResMIP,LS3MIP,OMIP,VIACSAB
1 | Ocean Meridional Overturning Mass Streamfunction Due to Parameterized Mesoscale Advection | kg s-1 | CMIP5 called this "due to Bolus Advection". Name change respects the more general physics of the mesoscale parameterizations. |  | msftmrhompa | ocean_meridional_overturning_mass_streamfunction_due_to_parameterized_mesoscale_eddy_advection | longitude: sum (comment: basin sum [along zig-zag grid path]) depth: sum time: mean |  | real | latitude rho basin time | msftmrhompa | ocean | mon |  | Omon ((isd.003)) | Omon_oth | 44 | baa5b364-e5dd-11e5-8482-ac72891c3257 | 54bc1fc90fca4b22cd73cc18e3f6ec07 | 529d537e-1ed7-11e7-9366-ac72891c3257 | Temporal mean, Ocean Basin Meridional Section (on density surfaces) [YB-R] [bzzsum] |  |  |  |  | AerChemMIP,C4MIP,CMIP,DAMIP,GMMIP,GeoMIP,HighResMIP,LS3MIP,OMIP | AerChemMIP,C4MIP,CMIP,DAMIP,GMMIP,GeoMIP,HighResMIP,LS3MIP,OMIP
2 | Surface Mole Concentration of Particulate Organic Matter Expressed as Phosphorus in Sea Water | mol m-3 | sum of particulate organic phosphorus component concentrations |  | popos | mole_concentration_of_particulate_organic_matter_expressed_as_phosphorus_in_sea_water | area: mean where sea time: mean |  | real | longitude latitude time | popos | ocnBgchem | mon | area: areacello | Omon ((isd.003)) | Omon_oth | 44 | c919c610-c5e8-11e6-84e6-5404a60d96b5 | c96e5fc4-c5f0-11e6-ac20-5404a60d96b5 | e9f9f6ca-c1ce-11e6-8067-ac72891c3257 | Temporal mean, Global field (single level) [XY-na] [amse-tmn] |  |  |  |  | AerChemMIP,C4MIP,CMIP,GMMIP,GeoMIP,HighResMIP,LS3MIP,OMIP,VIACSAB | AerChemMIP,C4MIP,CMIP,GMMIP,GeoMIP,HighResMIP,LS3MIP,OMIP,VIACSAB
2 | Surface Mole Concentration of Particulate Organic Matter Expressed as Iron in Sea Water | mol m-3 | sum of particulate organic iron component concentrations |  | bfeos | mole_concentration_of_particulate_organic_matter_expressed_as_iron_in_sea_water | area: mean where sea time: mean |  | real | longitude latitude time | bfeos | ocnBgchem | mon | area: areacello | Omon ((isd.003)) | Omon_oth | 45 | c919d3d0-c5e8-11e6-84e6-5404a60d96b5 | c96e6d66-c5f0-11e6-ac20-5404a60d96b5 | e9f9f6ca-c1ce-11e6-8067-ac72891c3257 | Temporal mean, Global field (single level) [XY-na] [amse-tmn] |  |  |  |  | AerChemMIP,C4MIP,CMIP,GMMIP,GeoMIP,HighResMIP,LS3MIP,OMIP,VIACSAB | AerChemMIP,C4MIP,CMIP,GMMIP,GeoMIP,HighResMIP,LS3MIP,OMIP,VIACSAB
1 | Ocean Y Overturning Mass Streamfunction Due to Parameterized Mesoscale Advection | kg s-1 | CMIP5 called this "due to Bolus Advection". Name change respects the more general physics of the mesoscale parameterizations. |  | msftyzmpa | ocean_y_overturning_mass_streamfunction_due_to_parameterized_mesoscale_eddy_advection | time: mean grid_longitude: mean |  | real | gridlatitude olevel basin time | msftyzmpa | ocean | mon |  | Omon ((isd.003)) | Omon_oth | 45 | baa5b79c-e5dd-11e5-8482-ac72891c3257 | 481469b8223841a5382d43e7c6ae204e | 529d9136-1ed7-11e7-9366-ac72891c3257 | Temporal mean, Ocean Basin Meridional Section [YB-O] [bgzmean] |  |  |  |  | AerChemMIP,C4MIP,CMIP,DAMIP,GMMIP,GeoMIP,HighResMIP,LS3MIP,OMIP | AerChemMIP,C4MIP,CMIP,DAMIP,GMMIP,GeoMIP,HighResMIP,LS3MIP,OMIP
2 | Surface Mole Concentration of Particulate Organic Matter Expressed as Silicon in Sea Water | mol m-3 | sum of particulate silica component concentrations |  | bsios | mole_concentration_of_particulate_organic_matter_expressed_as_silicon_in_sea_water | area: mean where sea time: mean |  | real | longitude latitude time | bsios | ocnBgchem | mon | area: areacello | Omon ((isd.003)) | Omon_oth | 46 | c919e186-c5e8-11e6-84e6-5404a60d96b5 | c96e7b08-c5f0-11e6-ac20-5404a60d96b5 | e9f9f6ca-c1ce-11e6-8067-ac72891c3257 | Temporal mean, Global field (single level) [XY-na] [amse-tmn] |  |  |  |  | AerChemMIP,C4MIP,CMIP,GMMIP,GeoMIP,HighResMIP,LS3MIP,OMIP,VIACSAB | AerChemMIP,C4MIP,CMIP,GMMIP,GeoMIP,HighResMIP,LS3MIP,OMIP,VIACSAB
1 | Ocean Y Overturning Mass Streamfunction Due to Parameterized Mesoscale Advection | kg s-1 | CMIP5 called this "due to Bolus Advection". Name change respects the more general physics of the mesoscale parameterizations. |  | msftyrhompa | ocean_y_overturning_mass_streamfunction_due_to_parameterized_mesoscale_eddy_advection | time: mean grid_longitude: mean |  | real | gridlatitude rho basin time | msftyrhompa | ocean | mon |  | Omon ((isd.003)) | Omon_oth | 46 | baa5bbe8-e5dd-11e5-8482-ac72891c3257 | 66a6e45b205b239932b72fa67a6500ed | 529d692c-1ed7-11e7-9366-ac72891c3257 | Temporal mean, Ocean Basin Meridional Section (on density surfaces) [YB-R] [bgzmean] |  |  |  |  | AerChemMIP,C4MIP,CMIP,DAMIP,GMMIP,GeoMIP,HighResMIP,LS3MIP,OMIP,VolMIP | AerChemMIP,C4MIP,CMIP,DAMIP,GMMIP,GeoMIP,HighResMIP,LS3MIP,OMIP,VolMIP
1 | Ocean Meridional Overturning Mass Streamfunction Due to Parameterized Submesoscale Advection | kg s-1 | Report only if there is a submesoscale eddy parameterization. |  | msftmzsmpa | ocean_meridional_overturning_mass_streamfunction_due_to_parameterized_submesoscale_eddy_advection | longitude: sum (comment: basin sum [along zig-zag grid path]) depth: sum time: mean |  | real | latitude olevel basin time | msftmzsmpa | ocean | mon |  | Omon ((isd.003)) | Omon_oth | 47 | baa5c020-e5dd-11e5-8482-ac72891c3257 | 136d81b44d45d8f7c549469ff69a74a7 | 529e94b4-1ed7-11e7-9366-ac72891c3257 | Temporal mean, Ocean Basin Meridional Section [YB-O] [bzzsum] |  |  |  |  | AerChemMIP,C4MIP,CMIP,DAMIP,GMMIP,GeoMIP,HighResMIP,LS3MIP,OMIP | AerChemMIP,C4MIP,CMIP,DAMIP,GMMIP,GeoMIP,HighResMIP,LS3MIP,OMIP
2 | Surface Mole Concentration of Phytoplankton Nitrogen in Sea Water | mol m-3 | sum of phytoplankton nitrogen component concentrations |  | phynos | mole_concentration_of_phytoplankton_expressed_as_nitrogen_in_sea_water | area: mean where sea time: mean |  | real | longitude latitude time | phynos | ocnBgchem | mon | area: areacello | Omon ((isd.003)) | Omon_oth | 47 | c919f022-c5e8-11e6-84e6-5404a60d96b5 | c96e895e-c5f0-11e6-ac20-5404a60d96b5 | e9f9f6ca-c1ce-11e6-8067-ac72891c3257 | Temporal mean, Global field (single level) [XY-na] [amse-tmn] |  |  |  |  | AerChemMIP,C4MIP,CMIP,GMMIP,GeoMIP,HighResMIP,LS3MIP,OMIP,VIACSAB | AerChemMIP,C4MIP,CMIP,GMMIP,GeoMIP,HighResMIP,LS3MIP,OMIP,VIACSAB
1 | Ocean Y Overturning Mass Streamfunction Due to Parameterized Submesoscale Advection | kg s-1 | Report only if there is a submesoscale eddy parameterization. |  | msftyzsmpa | ocean_meridional_overturning_mass_streamfunction_due_to_parameterized_submesoscale_eddy_advection | longitude: sum (comment: basin sum [along zig-zag grid path]) depth: sum time: mean |  | real | latitude olevel basin time | msftyzsmpa | ocean | mon |  | Omon ((isd.003)) | Omon_oth | 48 | baa5c44e-e5dd-11e5-8482-ac72891c3257 | 2ac2d8645abddc0eb9fe53a7ea680465 | 529e94b4-1ed7-11e7-9366-ac72891c3257 | Temporal mean, Ocean Basin Meridional Section [YB-O] [bzzsum] |  |  |  |  | AerChemMIP,C4MIP,CMIP,DAMIP,GMMIP,GeoMIP,HighResMIP,LS3MIP,OMIP | AerChemMIP,C4MIP,CMIP,DAMIP,GMMIP,GeoMIP,HighResMIP,LS3MIP,OMIP
2 | Surface Mole Concentration of Total Phytoplankton Expressed as Phosphorus in Sea Water | mol m-3 | sum of phytoplankton phosphorus components |  | phypos | mole_concentration_of_phytoplankton_expressed_as_phosphorus_in_sea_water | area: mean where sea time: mean |  | real | longitude latitude time | phypos | ocnBgchem | mon | area: areacello | Omon ((isd.003)) | Omon_oth | 48 | c919fe46-c5e8-11e6-84e6-5404a60d96b5 | c96e9778-c5f0-11e6-ac20-5404a60d96b5 | e9f9f6ca-c1ce-11e6-8067-ac72891c3257 | Temporal mean, Global field (single level) [XY-na] [amse-tmn] |  |  |  |  | AerChemMIP,C4MIP,CMIP,GMMIP,GeoMIP,HighResMIP,LS3MIP,OMIP,VIACSAB | AerChemMIP,C4MIP,CMIP,GMMIP,GeoMIP,HighResMIP,LS3MIP,OMIP,VIACSAB
1 | Northward Ocean Heat Transport | W | Contains contributions from all physical processes affecting the northward heat transport, including resolved advection, parameterized advection, lateral diffusion, etc. Diagnosed here as a function of latitude and basin. Use Celsius for temperature scale. |  | hfbasin | northward_ocean_heat_transport | longitude: sum (comment: basin sum [along zig-zag grid path]) depth: sum time: mean |  | real | latitude basin time | hfbasin | ocean | mon |  | Omon ((isd.003)) | Omon_oth | 49 | baa5c87c-e5dd-11e5-8482-ac72891c3257 | 1f5bb8c9dd54043a9d5f71dfe38f5a19 | f949dcb2-80ba-11e6-ab6e-5404a60d96b5 | Temporal mean, Ocean Basin Zonal Sum [YB-na] [bzzsum] |  |  |  |  | AerChemMIP,C4MIP,CMIP,DAMIP,DCPP,GMMIP,GeoMIP,HighResMIP,LS3MIP,OMIP,PAMIP,VolMIP | AerChemMIP,C4MIP,CMIP,DAMIP,DCPP,GMMIP,GeoMIP,HighResMIP,LS3MIP,OMIP,PAMIP,VolMIP
2 | Surface Mole Concentration of Total Phytoplankton Expressed as Iron in Sea Water | mol m-3 | sum of phytoplankton iron component concentrations |  | phyfeos | mole_concentration_of_phytoplankton_expressed_as_iron_in_sea_water | area: mean where sea time: mean |  | real | longitude latitude time | phyfeos | ocnBgchem | mon | area: areacello | Omon ((isd.003)) | Omon_oth | 49 | c91a0cec-c5e8-11e6-84e6-5404a60d96b5 | c96ea5e2-c5f0-11e6-ac20-5404a60d96b5 | e9f9f6ca-c1ce-11e6-8067-ac72891c3257 | Temporal mean, Global field (single level) [XY-na] [amse-tmn] |  |  |  |  | AerChemMIP,C4MIP,CMIP,GMMIP,GeoMIP,HighResMIP,LS3MIP,OMIP,VIACSAB | AerChemMIP,C4MIP,CMIP,GMMIP,GeoMIP,HighResMIP,LS3MIP,OMIP,VIACSAB
1 | Northward Ocean Heat Transport Due to Parameterized Mesoscale Advection | W | Contributions to heat transport from parameterized mesoscale eddy-induced advective transport. Diagnosed here as a function of latitude and basin. Use Celsius for temperature scale. |  | hfbasinpmadv | northward_ocean_heat_transport_due_to_parameterized_mesoscale_eddy_advection | longitude: sum (comment: basin sum [along zig-zag grid path]) depth: sum time: mean |  | real | latitude basin time | hfbasinpmadv | ocean | mon |  | Omon ((isd.003)) | Omon_oth | 50 | baa5ccb4-e5dd-11e5-8482-ac72891c3257 | 32cbc6ae59c0abfe8e9c526e548452cc | f949dcb2-80ba-11e6-ab6e-5404a60d96b5 | Temporal mean, Ocean Basin Zonal Sum [YB-na] [bzzsum] |  |  |  |  | AerChemMIP,C4MIP,CMIP,DAMIP,GMMIP,GeoMIP,HighResMIP,LS3MIP,OMIP | AerChemMIP,C4MIP,CMIP,DAMIP,GMMIP,GeoMIP,HighResMIP,LS3MIP,OMIP
2 | Surface Mole Concentration of Total Phytoplankton Expressed as Silicon in Sea Water | mol m-3 | sum of phytoplankton silica component concentrations |  | physios | mole_concentration_of_phytoplankton_expressed_as_silicon_in_sea_water | area: mean where sea time: mean |  | real | longitude latitude time | physios | ocnBgchem | mon | area: areacello | Omon ((isd.003)) | Omon_oth | 50 | c91a1b7e-c5e8-11e6-84e6-5404a60d96b5 | c96eb3e8-c5f0-11e6-ac20-5404a60d96b5 | e9f9f6ca-c1ce-11e6-8067-ac72891c3257 | Temporal mean, Global field (single level) [XY-na] [amse-tmn] |  |  |  |  | AerChemMIP,C4MIP,CMIP,GMMIP,GeoMIP,HighResMIP,LS3MIP,OMIP,VIACSAB | AerChemMIP,C4MIP,CMIP,GMMIP,GeoMIP,HighResMIP,LS3MIP,OMIP,VIACSAB
3 | Surface Mole Concentration of Dimethyl Sulphide in Sea Water | mol m-3 | Mole concentration of dimethyl sulphide in water in the near surface layer |  | dmsos | mole_concentration_of_dimethyl_sulfide_in_sea_water | area: mean where sea time: mean |  | real | longitude latitude time | dmsos | ocnBgchem | mon | area: areacello | Omon ((isd.003)) | Omon_oth | 51 | c91a2a2e-c5e8-11e6-84e6-5404a60d96b5 | c96ec19e-c5f0-11e6-ac20-5404a60d96b5 | e9f9f6ca-c1ce-11e6-8067-ac72891c3257 | Temporal mean, Global field (single level) [XY-na] [amse-tmn] |  |  |  |  | AerChemMIP,C4MIP,CMIP,GMMIP,GeoMIP,HighResMIP,LS3MIP,OMIP | AerChemMIP,C4MIP,CMIP,GMMIP,GeoMIP,HighResMIP,LS3MIP,OMIP
1 | Northward Ocean Heat Transport Due to Parameterized Mesoscale Diffusion | W | Contributions to heat transport from parameterized mesoscale eddy-induced diffusive transport (i.e., neutral diffusion). Diagnosed here as a function of latitude and basin. |  | hfbasinpmdiff | northward_ocean_heat_transport_due_to_parameterized_mesoscale_eddy_diffusion | longitude: sum (comment: basin sum [along zig-zag grid path]) depth: sum time: mean |  | real | latitude basin time | hfbasinpmdiff | ocean | mon |  | Omon ((isd.003)) | Omon_oth | 51 | baa5d0ec-e5dd-11e5-8482-ac72891c3257 | 88f1496a06008de969d5913384e6cb17 | f949dcb2-80ba-11e6-ab6e-5404a60d96b5 | Temporal mean, Ocean Basin Zonal Sum [YB-na] [bzzsum] |  |  |  |  | AerChemMIP,C4MIP,CMIP,DAMIP,GMMIP,GeoMIP,HighResMIP,LS3MIP,OMIP | AerChemMIP,C4MIP,CMIP,DAMIP,GMMIP,GeoMIP,HighResMIP,LS3MIP,OMIP
2 | Surface Carbonate Ion Concentration | mol m-3 | Near surface mole concentration (number of moles per unit volume: molarity) of the carbonate anion (CO3). |  | co3os | mole_concentration_of_carbonate_expressed_as_carbon_in_sea_water | area: mean where sea time: mean |  | real | longitude latitude time | co3os | ocnBgchem | mon | area: areacello | Omon ((isd.003)) | Omon_oth | 52 | c91a38ca-c5e8-11e6-84e6-5404a60d96b5 | c96ecf22-c5f0-11e6-ac20-5404a60d96b5 | e9f9f6ca-c1ce-11e6-8067-ac72891c3257 | Temporal mean, Global field (single level) [XY-na] [amse-tmn] |  |  |  |  | AerChemMIP,C4MIP,CMIP,GMMIP,GeoMIP,HighResMIP,LS3MIP,OMIP | AerChemMIP,C4MIP,CMIP,GMMIP,GeoMIP,HighResMIP,LS3MIP,OMIP
1 | Northward Ocean Heat Transport Due to Parameterized Submesoscale Advection | W | Contributions to heat transport from parameterized mesoscale eddy-induced advective transport. Diagnosed here as a function of latitude and basin. Use Celsius for temperature scale. |  | hfbasinpsmadv | northward_ocean_heat_transport_due_to_parameterized_submesoscale_eddy_advection | longitude: sum (comment: basin sum [along zig-zag grid path]) depth: sum time: mean |  | real | latitude basin time | hfbasinpsmadv | ocean | mon |  | Omon ((isd.003)) | Omon_oth | 52 | baa5d524-e5dd-11e5-8482-ac72891c3257 | cfc72744e73c1f6116661e251316c04f | f949dcb2-80ba-11e6-ab6e-5404a60d96b5 | Temporal mean, Ocean Basin Zonal Sum [YB-na] [bzzsum] |  |  |  |  | AerChemMIP,C4MIP,CMIP,DAMIP,GMMIP,GeoMIP,HighResMIP,LS3MIP,OMIP | AerChemMIP,C4MIP,CMIP,DAMIP,GMMIP,GeoMIP,HighResMIP,LS3MIP,OMIP
2 | Surface Natural Carbonate Ion Concentration | mol m-3 | Near surface mole concentration (number of moles per unit volume: molarity) of the natural-analogue carbonate anion (CO3). A natural analogue is used to simulate the effect on a modelled variable of imposing preindustrial atmospheric carbon dioxide concentrations, even when the model as a whole may be subjected to varying forcings. |  | co3natos | mole_concentration_of_carbonate_natural_analogue_expressed_as_carbon_in_sea_water | area: mean where sea time: mean |  | real | longitude latitude time | co3natos | ocnBgchem | mon | area: areacello | Omon ((isd.003)) | Omon_oth | 53 | c91a46ee-c5e8-11e6-84e6-5404a60d96b5 | c96eddd2-c5f0-11e6-ac20-5404a60d96b5 | e9f9f6ca-c1ce-11e6-8067-ac72891c3257 | Temporal mean, Global field (single level) [XY-na] [amse-tmn] |  |  |  |  | AerChemMIP,C4MIP,CMIP,GMMIP,GeoMIP,HighResMIP,LS3MIP,OMIP | AerChemMIP,C4MIP,CMIP,GMMIP,GeoMIP,HighResMIP,LS3MIP,OMIP
1 | Northward Ocean Heat Transport Due to Parameterized Eddy Advection | W | Contributions to heat transport from parameterized eddy-induced advective transport due to any subgrid advective process. Diagnosed here as a function of latitude and basin. Use Celsius for temperature scale. |  | hfbasinpadv | northward_ocean_heat_transport_due_to_parameterized_eddy_advection | longitude: sum (comment: basin sum [along zig-zag grid path]) depth: sum time: mean |  | real | latitude basin time | hfbasinpadv | ocean | mon |  | Omon ((isd.003)) | Omon_oth | 53 | baa5d952-e5dd-11e5-8482-ac72891c3257 | 2e3e882a650986c1fdc5df05f5f10263 | f949dcb2-80ba-11e6-ab6e-5404a60d96b5 | Temporal mean, Ocean Basin Zonal Sum [YB-na] [bzzsum] |  |  |  |  | AerChemMIP,C4MIP,CMIP,DAMIP,GMMIP,GeoMIP,HighResMIP,LS3MIP,OMIP | AerChemMIP,C4MIP,CMIP,DAMIP,GMMIP,GeoMIP,HighResMIP,LS3MIP,OMIP
2 | Surface Abiotic Carbonate Ion Concentration | mol m-3 | Near surface mole concentration (number of moles per unit volume: molarity) of the abiotic-analogue carbonate anion (CO3). An abiotic analogue is used to simulate the effect on a modelled variable when biological effects on ocean carbon concentration and alkalinity are ignored. |  | co3abioos | mole_concentration_of_carbonate_abiotic_analogue_expressed_as_carbon_in_sea_water | area: mean where sea time: mean |  | real | longitude latitude time | co3abioos | ocnBgchem | mon | area: areacello | Omon ((isd.003)) | Omon_oth | 54 | c91a5698-c5e8-11e6-84e6-5404a60d96b5 | c96eec14-c5f0-11e6-ac20-5404a60d96b5 | e9f9f6ca-c1ce-11e6-8067-ac72891c3257 | Temporal mean, Global field (single level) [XY-na] [amse-tmn] |  |  |  |  | AerChemMIP,C4MIP,CMIP,GMMIP,GeoMIP,HighResMIP,LS3MIP,OMIP | AerChemMIP,C4MIP,CMIP,GMMIP,GeoMIP,HighResMIP,LS3MIP,OMIP
2 | Ocean Heat X Transport | W | Contains all contributions to "x-ward" heat transport from resolved and parameterized processes. Use Celsius for temperature scale. |  | hfx | ocean_heat_x_transport | area: mean where sea time: mean |  | real | longitude latitude time | hfx | ocean | mon | area: areacello | Omon ((isd.003)) | Omon_3d | 54 | baa5e2e4-e5dd-11e5-8482-ac72891c3257 | 26542cc98f984d1b098796374a7ed264 | e9f9f6ca-c1ce-11e6-8067-ac72891c3257 | Temporal mean, Global field (single level) [XY-na] [amse-tmn] |  |  |  |  | AerChemMIP,C4MIP,CMIP,GMMIP,GeoMIP,HighResMIP,LS3MIP,OMIP,VIACSAB | AerChemMIP,C4MIP,CMIP,GMMIP,GeoMIP,HighResMIP,LS3MIP,OMIP,VIACSAB
2 | Surface Mole Concentration of Carbonate Ion in Equilibrium with Pure Calcite in Sea Water | mol m-3 | Near surface mole concentration (number of moles per unit volume: molarity) of the carbonate anion (CO3) for sea water in equilibrium with pure calcite. Aragonite (CaCO3) is a mineral that is a polymorph of calcium carbonate. |  | co3satcalcos | mole_concentration_of_carbonate_expressed_as_carbon_at_equilibrium_with_pure_calcite_in_sea_water | area: mean where sea time: mean |  | real | longitude latitude time | co3satcalcos | ocnBgchem | mon | area: areacello | Omon ((isd.003)) | Omon_oth | 55 | c91a6598-c5e8-11e6-84e6-5404a60d96b5 | c96ef9ac-c5f0-11e6-ac20-5404a60d96b5 | e9f9f6ca-c1ce-11e6-8067-ac72891c3257 | Temporal mean, Global field (single level) [XY-na] [amse-tmn] |  |  |  |  | AerChemMIP,C4MIP,CMIP,GMMIP,GeoMIP,HighResMIP,LS3MIP,OMIP | AerChemMIP,C4MIP,CMIP,GMMIP,GeoMIP,HighResMIP,LS3MIP,OMIP
2 | Ocean Heat Y Transport | W | Contains all contributions to "y-ward" heat transport from resolved and parameterized processes. Use Celsius for temperature scale. |  | hfy | ocean_heat_y_transport | area: mean where sea time: mean |  | real | longitude latitude time | hfy | ocean | mon | area: areacello | Omon ((isd.003)) | Omon_3d | 55 | baa5e758-e5dd-11e5-8482-ac72891c3257 | fa3149feef6236e0cc3207a977d2d0a5 | e9f9f6ca-c1ce-11e6-8067-ac72891c3257 | Temporal mean, Global field (single level) [XY-na] [amse-tmn] |  |  |  |  | AerChemMIP,C4MIP,CMIP,GMMIP,GeoMIP,HighResMIP,LS3MIP,OMIP,VIACSAB | AerChemMIP,C4MIP,CMIP,GMMIP,GeoMIP,HighResMIP,LS3MIP,OMIP,VIACSAB
2 | Surface Mole Concentration of Carbonate Ion in Equilibrium with Pure Aragonite in Sea Water | mol m-3 | Near surface mole concentration (number of moles per unit volume: molarity) of the carbonate anion (CO3) for sea water in equilibrium with pure Aragonite. Aragonite (CaCO3) is a mineral that is a polymorph of calcium carbonate. |  | co3sataragos | mole_concentration_of_carbonate_expressed_as_carbon_at_equilibrium_with_pure_aragonite_in_sea_water | area: mean where sea time: mean |  | real | longitude latitude time | co3sataragos | ocnBgchem | mon | area: areacello | Omon ((isd.003)) | Omon_oth | 56 | c91a73f8-c5e8-11e6-84e6-5404a60d96b5 | c96f0758-c5f0-11e6-ac20-5404a60d96b5 | e9f9f6ca-c1ce-11e6-8067-ac72891c3257 | Temporal mean, Global field (single level) [XY-na] [amse-tmn] |  |  |  |  | AerChemMIP,C4MIP,CMIP,GMMIP,GeoMIP,HighResMIP,LS3MIP,OMIP | AerChemMIP,C4MIP,CMIP,GMMIP,GeoMIP,HighResMIP,LS3MIP,OMIP
2 | Northward Ocean Heat Transport Due to Gyre | W | From all advective mass transport processes, resolved and parameterized. |  | htovgyre | northward_ocean_heat_transport_due_to_gyre | longitude: sum (comment: basin sum [along zig-zag grid path]) depth: sum time: mean |  | real | latitude basin time | htovgyre | ocean | mon |  | Omon ((isd.003)) | Omon_oth | 56 | baa5ef8c-e5dd-11e5-8482-ac72891c3257 | e332882b170bce82d39f02b78fd87e79 | f949dcb2-80ba-11e6-ab6e-5404a60d96b5 | Temporal mean, Ocean Basin Zonal Sum [YB-na] [bzzsum] | -1772000000000000.0 s | 2691000000000000.0 s | 59100000000000.0 s | 236400000000000.0 s | AerChemMIP,C4MIP,CMIP,GMMIP,GeoMIP,HighResMIP,LS3MIP,OMIP,VIACSAB,VolMIP | AerChemMIP,C4MIP,CMIP,GMMIP,GeoMIP,HighResMIP,LS3MIP,OMIP,VIACSAB,VolMIP
2 | Northward Ocean Heat Transport Due to Overturning | W | From all advective mass transport processes, resolved and parameterized. |  | htovovrt | northward_ocean_heat_transport_due_to_overturning | longitude: sum (comment: basin sum [along zig-zag grid path]) depth: sum time: mean |  | real | latitude basin time | htovovrt | ocean | mon |  | Omon ((isd.003)) | Omon_oth | 57 | baa5f3ba-e5dd-11e5-8482-ac72891c3257 | 2e1651d57e5cc5036810331a67ef6ed7 | f949dcb2-80ba-11e6-ab6e-5404a60d96b5 | Temporal mean, Ocean Basin Zonal Sum [YB-na] [bzzsum] | -6263000000000000.0 s | 1.305e+16 s | 203900000000000.0 s | 815600000000000.0 s | AerChemMIP,C4MIP,CMIP,GMMIP,GeoMIP,HighResMIP,LS3MIP,OMIP,VIACSAB,VolMIP | AerChemMIP,C4MIP,CMIP,GMMIP,GeoMIP,HighResMIP,LS3MIP,OMIP,VIACSAB,VolMIP
2 | Northward Ocean Salt Transport Due to Gyre | kg s-1 | From all advective mass transport processes, resolved and parameterized. |  | sltovgyre | northward_ocean_salt_transport_due_to_gyre | longitude: sum (comment: basin sum [along zig-zag grid path]) depth: sum time: mean |  | real | latitude basin time | sltovgyre | ocean | mon |  | Omon ((isd.003)) | Omon_oth | 58 | baa5f7de-e5dd-11e5-8482-ac72891c3257 | 9e64d2aadc59070a13e29979b6c9541b | f949dcb2-80ba-11e6-ab6e-5404a60d96b5 | Temporal mean, Ocean Basin Zonal Sum [YB-na] [bzzsum] |  |  |  |  | AerChemMIP,C4MIP,CMIP,GMMIP,GeoMIP,HighResMIP,LS3MIP,OMIP,VIACSAB,VolMIP | AerChemMIP,C4MIP,CMIP,GMMIP,GeoMIP,HighResMIP,LS3MIP,OMIP,VIACSAB,VolMIP
2 | Northward Ocean Salt Transport Due to Overturning | kg s-1 | From all advective mass transport processes, resolved and parameterized. |  | sltovovrt | northward_ocean_salt_transport_due_to_overturning | longitude: sum (comment: basin sum [along zig-zag grid path]) depth: sum time: mean |  | real | latitude basin time | sltovovrt | ocean | mon |  | Omon ((isd.003)) | Omon_oth | 59 | baa5fc0c-e5dd-11e5-8482-ac72891c3257 | d0f7da4833bd90226f521ddbf0dbcb63 | f949dcb2-80ba-11e6-ab6e-5404a60d96b5 | Temporal mean, Ocean Basin Zonal Sum [YB-na] [bzzsum] |  |  |  |  | AerChemMIP,C4MIP,CMIP,GMMIP,GeoMIP,HighResMIP,LS3MIP,OMIP,VIACSAB,VolMIP | AerChemMIP,C4MIP,CMIP,GMMIP,GeoMIP,HighResMIP,LS3MIP,OMIP,VIACSAB,VolMIP
2 | Sea Water Transport | kg s-1 | Transport across_line means that which crosses a particular line on the Earth's surface; formally this means the integral along the line of the normal component of the transport. | Transport across_line means that which crosses a particular line on the Earth's surface; formally this means the integral along the line of the normal component of the transport. The transport should be evaluated for the full depth of the ocean, except for the Pacific Equatorial Undercurrent, which is averaged from the surface to 350m. | mfo | sea_water_transport_across_line | time: mean |  | real | oline time | mfo | ocean | mon |  | Omon ((isd.003)) | Omon_oth | 60 | baa60bf2-e5dd-11e5-8482-ac72891c3257 | 91d62d57f0a58495fdf4358dc3ba1165 | f7e05972-562c-11e6-a2a4-ac72891c3257 | Temporal mean, Ocean Transect [TR-na] [tmean] |  |  |  |  | AerChemMIP,C4MIP,CMIP,GMMIP,GeoMIP,HighResMIP,LS3MIP,OMIP,VIACSAB,VolMIP | AerChemMIP,C4MIP,CMIP,GMMIP,GeoMIP,HighResMIP,LS3MIP,OMIP,VIACSAB,VolMIP
2 | Rainfall Flux | kg m-2 s-1 | In accordance with common usage in geophysical disciplines, "flux" implies per unit area, called "flux density" in physics. | computed as the total mass of liquid water falling as liquid rain into the ice-free portion of the ocean divided by the area of the ocean portion of the grid cell. | prra | rainfall_flux | area: mean where ice_free_sea over sea time: mean |  | real | longitude latitude time | prra | atmos | mon | area: areacello | Omon ((isd.003)) | Omon_oth | 61 | 7c61e914-1ab7-11e7-8dfc-5404a60d96b5 | 5912cab4-9e49-11e5-803c-0d0b866b59f3 | f948921c-80ba-11e6-ab6e-5404a60d96b5 | Temporal mean, Global field (ice free sea) [XY-na] [amnifs-tmn] |  |  |  |  | AerChemMIP,C4MIP,CMIP,GMMIP,GeoMIP,HighResMIP,LS3MIP,OMIP,VIACSAB,VolMIP | AerChemMIP,C4MIP,CMIP,GMMIP,GeoMIP,HighResMIP,LS3MIP,OMIP,VIACSAB,VolMIP
2 | Snowfall Flux | kg m-2 s-1 | At surface; includes precipitation of all forms of water in the solid phase | computed as the total mass per unit time of solid-phase precipitation falling into the ice-free portion of the ocean divided by the area of the ocean portion of the grid cell. (Snowfall flux includes all types of solid-phase precipitation.) | prsn | snowfall_flux | area: mean where ice_free_sea over sea time: mean |  | real | longitude latitude time | prsn | atmos | mon | area: areacello | Omon ((isd.003)) | Omon_oth | 62 | baa61c28-e5dd-11e5-8482-ac72891c3257 | 051919eddec810e292c883205c944ceb | f948921c-80ba-11e6-ab6e-5404a60d96b5 | Temporal mean, Global field (ice free sea) [XY-na] [amnifs-tmn] | 0.0 s | 0.0002987 s | 1.449e-06 s | 6.11e-06 s | AerChemMIP,C4MIP,CMIP,GMMIP,GeoMIP,HighResMIP,LS3MIP,OMIP,VIACSAB,VolMIP | AerChemMIP,C4MIP,CMIP,GMMIP,GeoMIP,HighResMIP,LS3MIP,OMIP,VIACSAB,VolMIP
2 | Water Evaporation Flux Where Ice Free Ocean over Sea | kg m-2 s-1 | computed as the total mass of water vapor evaporating from the ice-free portion of the ocean divided by the area of the ocean portion of the grid cell. |  | evs | water_evapotranspiration_flux | area: mean where ice_free_sea over sea time: mean |  | real | longitude latitude time | evs | ocean | mon | area: areacello | Omon ((isd.003)) | Omon_oth | 63 | baa6204c-e5dd-11e5-8482-ac72891c3257 | 70ecea904324e6f3b891276634412350 | f948921c-80ba-11e6-ab6e-5404a60d96b5 | Temporal mean, Global field (ice free sea) [XY-na] [amnifs-tmn] |  |  |  |  | AerChemMIP,C4MIP,CMIP,GMMIP,GeoMIP,HighResMIP,LS3MIP,OMIP,VIACSAB,VolMIP | AerChemMIP,C4MIP,CMIP,GMMIP,GeoMIP,HighResMIP,LS3MIP,OMIP,VIACSAB,VolMIP
2 | Water Flux into Sea Water from Rivers | kg m-2 s-1 | computed as the river flux of water into the ocean divided by the area of the ocean portion of the grid cell. |  | friver | water_flux_into_sea_water_from_rivers | area: mean where sea time: mean |  | real | longitude latitude time | friver | ocean | mon | area: areacello | Omon ((isd.003)) | Omon_oth | 64 | baa6247a-e5dd-11e5-8482-ac72891c3257 | be153e40e1e09d1d46a191b3a99be7f5 | e9f9f6ca-c1ce-11e6-8067-ac72891c3257 | Temporal mean, Global field (single level) [XY-na] [amse-tmn] |  |  |  |  | AerChemMIP,C4MIP,CMIP,GMMIP,GeoMIP,HighResMIP,LS3MIP,OMIP,VIACSAB,VolMIP | AerChemMIP,C4MIP,CMIP,GMMIP,GeoMIP,HighResMIP,LS3MIP,OMIP,VIACSAB,VolMIP
2 | Water Flux into Sea Water from Icebergs | kg m-2 s-1 | computed as the iceberg melt water flux into the ocean divided by the area of the ocean portion of the grid cell. |  | ficeberg | water_flux_into_sea_water_from_icebergs | area: mean where sea time: mean |  | real | longitude latitude olevel time | ficeberg | ocean | mon | area: areacello volume: volcello | Omon ((isd.003)) | Omon_3d | 65 | baa628c6-e5dd-11e5-8482-ac72891c3257 | 0638f32ebcc32d63faad121d5a83e3be | f7e4000e-562c-11e6-a2a4-ac72891c3257 | Temporal mean, Global ocean field on model levels [XY-O] [tmean] |  |  |  |  | AerChemMIP,C4MIP,CMIP,GMMIP,GeoMIP,HighResMIP,ISMIP6,LS3MIP,OMIP,VolMIP | AerChemMIP,C4MIP,CMIP,GMMIP,GeoMIP,HighResMIP,ISMIP6,LS3MIP,OMIP,VolMIP
2 | Water Flux into Sea Water from Icebergs | kg m-2 s-1 | computed as the iceberg melt water flux into the ocean divided by the area of the ocean portion of the grid cell. | computed as the iceberg melt water flux into the ocean divided by the area of the ocean portion of the grid cell. | ficeberg | water_flux_into_sea_water_from_icebergs | area: mean where sea time: mean |  | real | longitude latitude time | ficeberg2d | ocean | mon | area: areacello | Omon ((isd.003)) | Omon_oth | 66 | baa62cea-e5dd-11e5-8482-ac72891c3257 | 0638f32ebcc32d63faad121d5a83e3be | e9f9f6ca-c1ce-11e6-8067-ac72891c3257 | Temporal mean, Global field (single level) [XY-na] [amse-tmn] |  |  |  |  | AerChemMIP,C4MIP,CMIP,GMMIP,GeoMIP,HighResMIP,ISMIP6,LS3MIP,OMIP,VolMIP | AerChemMIP,C4MIP,CMIP,GMMIP,GeoMIP,HighResMIP,ISMIP6,LS3MIP,OMIP,VolMIP
1 | Water Flux into Sea Water Due to Sea Ice Thermodynamics | kg m-2 s-1 | computed as the sea ice thermodynamic water flux into the ocean divided by the area of the ocean portion of the grid cell. |  | fsitherm | water_flux_into_sea_water_due_to_sea_ice_thermodynamics | area: mean where sea time: mean |  | real | longitude latitude time | fsitherm | ocean seaIce | mon | area: areacello | Omon ((isd.003)) | Omon_oth | 67 | baa63136-e5dd-11e5-8482-ac72891c3257 | f718ef1940e6feab018d81f508bd87c2 | e9f9f6ca-c1ce-11e6-8067-ac72891c3257 | Temporal mean, Global field (single level) [XY-na] [amse-tmn] |  |  |  |  | AerChemMIP,C4MIP,CMIP,DAMIP,GMMIP,GeoMIP,HighResMIP,LS3MIP,OMIP,VIACSAB,VolMIP | AerChemMIP,C4MIP,CMIP,DAMIP,GMMIP,GeoMIP,HighResMIP,LS3MIP,OMIP,VIACSAB,VolMIP
1 | Water Flux into Sea Water | kg m-2 s-1 | Computed as the water flux into the ocean divided by the area of the ocean portion of the grid cell. This is the sum *wfonocorr* and *wfcorr*. |  | wfo | water_flux_into_sea_water | area: mean where sea time: mean |  | real | longitude latitude time | wfo | ocean | mon | area: areacello | Omon ((isd.003)) | Omon_oth | 68 | baa63578-e5dd-11e5-8482-ac72891c3257 | c3805ef555348a5f525cf09ccb254af4 | e9f9f6ca-c1ce-11e6-8067-ac72891c3257 | Temporal mean, Global field (single level) [XY-na] [amse-tmn] | -0.005411 s | 0.03952 s | 1.831e-05 s | 6.051e-05 s | AerChemMIP,C4MIP,CMIP,DAMIP,GMMIP,GeoMIP,HighResMIP,LS3MIP,OMIP,VIACSAB,VolMIP | AerChemMIP,C4MIP,CMIP,DAMIP,GMMIP,GeoMIP,HighResMIP,LS3MIP,OMIP,VIACSAB,VolMIP
1 | Water Flux into Sea Water Without Flux Correction | kg m-2 s-1 | Computed as the water flux (without flux correction) into the ocean divided by the area of the ocean portion of the grid cell. |  | wfonocorr | water_flux_into_sea_water_without_flux_correction | area: mean where sea time: mean |  | real | longitude latitude time | wfonocorr | ocean | mon | area: areacello | Omon ((isd.003)) | Omon_oth | 69 | baa639b0-e5dd-11e5-8482-ac72891c3257 | 4d42d6e262fdc2c20cf8e2e82826e0c8 | e9f9f6ca-c1ce-11e6-8067-ac72891c3257 | Temporal mean, Global field (single level) [XY-na] [amse-tmn] |  |  |  |  | AerChemMIP,C4MIP,CMIP,DAMIP,GMMIP,GeoMIP,HighResMIP,LS3MIP,OMIP,VIACSAB | AerChemMIP,C4MIP,CMIP,DAMIP,GMMIP,GeoMIP,HighResMIP,LS3MIP,OMIP,VIACSAB
1 | Water Flux Correction | kg m-2 s-1 | Computed as the water flux into the ocean due to flux correction divided by the area of the ocean portion of the grid cell. |  | wfcorr | water_flux_correction | area: mean where sea time: mean | down | real | longitude latitude time | wfcorr | ocean | mon | area: areacello | Omon ((isd.003)) | Omon_oth | 70 | baa63dd4-e5dd-11e5-8482-ac72891c3257 | 604242476d85346b48bd6d791ed05583 | e9f9f6ca-c1ce-11e6-8067-ac72891c3257 | Temporal mean, Global field (single level) [XY-na] [amse-tmn] |  |  |  |  | AerChemMIP,C4MIP,CMIP,DAMIP,GMMIP,GeoMIP,HighResMIP,LS3MIP,OMIP,VIACSAB | AerChemMIP,C4MIP,CMIP,DAMIP,GMMIP,GeoMIP,HighResMIP,LS3MIP,OMIP,VIACSAB
2 | Virtual Salt Flux into Sea Water Due to Rainfall | kg m-2 s-1 | zero for models using real water fluxes. |  | vsfpr | virtual_salt_flux_into_sea_water_due_to_rainfall | area: mean where sea time: mean |  | real | longitude latitude time | vsfpr | ocean | mon | area: areacello | Omon ((isd.003)) | Omon_oth | 71 | baa649d2-e5dd-11e5-8482-ac72891c3257 | 7002f5a3bc5218f16a39f3dfabf42244 | e9f9f6ca-c1ce-11e6-8067-ac72891c3257 | Temporal mean, Global field (single level) [XY-na] [amse-tmn] |  |  |  |  | AerChemMIP,C4MIP,CMIP,GMMIP,GeoMIP,HighResMIP,LS3MIP,OMIP,VIACSAB | AerChemMIP,C4MIP,CMIP,GMMIP,GeoMIP,HighResMIP,LS3MIP,OMIP,VIACSAB
2 | Virtual Salt Flux into Sea Water Due to Evaporation | kg m-2 s-1 | zero for models using real water fluxes. |  | vsfevap | virtual_salt_flux_into_sea_water_due_to_evaporation | area: mean where sea time: mean |  | real | longitude latitude time | vsfevap | ocean | mon | area: areacello | Omon ((isd.003)) | Omon_oth | 72 | baa64df6-e5dd-11e5-8482-ac72891c3257 | b76d616f8f03bb60a0dffa023dfd0525 | e9f9f6ca-c1ce-11e6-8067-ac72891c3257 | Temporal mean, Global field (single level) [XY-na] [amse-tmn] |  |  |  |  | AerChemMIP,C4MIP,CMIP,GMMIP,GeoMIP,HighResMIP,LS3MIP,OMIP,VIACSAB | AerChemMIP,C4MIP,CMIP,GMMIP,GeoMIP,HighResMIP,LS3MIP,OMIP,VIACSAB
2 | Virtual Salt Flux into Sea Water from Rivers | kg m-2 s-1 | zero for models using real water fluxes. |  | vsfriver | virtual_salt_flux_into_sea_water_from_rivers | area: mean where sea time: mean |  | real | longitude latitude time | vsfriver | ocean | mon | area: areacello | Omon ((isd.003)) | Omon_oth | 73 | baa65224-e5dd-11e5-8482-ac72891c3257 | 86e9eba62a2d7875705086a75ba7f78c | e9f9f6ca-c1ce-11e6-8067-ac72891c3257 | Temporal mean, Global field (single level) [XY-na] [amse-tmn] |  |  |  |  | AerChemMIP,C4MIP,CMIP,GMMIP,GeoMIP,HighResMIP,LS3MIP,OMIP,VIACSAB | AerChemMIP,C4MIP,CMIP,GMMIP,GeoMIP,HighResMIP,LS3MIP,OMIP,VIACSAB
2 | Virtual Salt Flux into Sea Water Due to Sea Ice Thermodynamics | kg m-2 s-1 | This variable measures the virtual salt flux into sea water due to the melting of sea ice. It is set to zero in models which receive a real water flux. |  | vsfsit | virtual_salt_flux_into_sea_water_due_to_sea_ice_thermodynamics | area: mean where sea time: mean |  | real | longitude latitude time | vsfsit | ocean seaIce | mon | area: areacello | Omon ((isd.003)) | Omon_oth | 74 | baa65648-e5dd-11e5-8482-ac72891c3257 | d0c290e7deb148591b62f8f050a885c2 | e9f9f6ca-c1ce-11e6-8067-ac72891c3257 | Temporal mean, Global field (single level) [XY-na] [amse-tmn] |  |  |  |  | AerChemMIP,C4MIP,CMIP,GMMIP,GeoMIP,HighResMIP,LS3MIP,OMIP,VIACSAB | AerChemMIP,C4MIP,CMIP,GMMIP,GeoMIP,HighResMIP,LS3MIP,OMIP,VIACSAB
2 | Virtual Salt Flux into Sea Water | kg m-2 s-1 | It is set to zero in models which receive a real water flux. |  | vsf | virtual_salt_flux_into_sea_water | area: mean where sea time: mean |  | real | longitude latitude time | vsf | ocean | mon | area: areacello | Omon ((isd.003)) | Omon_oth | 75 | baa65a76-e5dd-11e5-8482-ac72891c3257 | f45dc6b68a774051705e099da83e79cf | e9f9f6ca-c1ce-11e6-8067-ac72891c3257 | Temporal mean, Global field (single level) [XY-na] [amse-tmn] |  |  |  |  | AerChemMIP,C4MIP,CMIP,DCPP,GMMIP,GeoMIP,HighResMIP,LS3MIP,OMIP,PAMIP,VIACSAB | AerChemMIP,C4MIP,CMIP,DCPP,GMMIP,GeoMIP,HighResMIP,LS3MIP,OMIP,PAMIP,VIACSAB
2 | Virtual Salt Flux Correction | kg m-2 s-1 | It is set to zero in models which receive a real water flux. |  | vsfcorr | virtual_salt_flux_correction | area: mean where sea time: mean |  | real | longitude latitude time | vsfcorr | ocean | mon | area: areacello | Omon ((isd.003)) | Omon_oth | 76 | baa65eae-e5dd-11e5-8482-ac72891c3257 | 87fbc4126ce4daecf084edf9ad1f4aaf | e9f9f6ca-c1ce-11e6-8067-ac72891c3257 | Temporal mean, Global field (single level) [XY-na] [amse-tmn] |  |  |  |  | AerChemMIP,C4MIP,CMIP,GMMIP,GeoMIP,HighResMIP,LS3MIP,OMIP,VIACSAB | AerChemMIP,C4MIP,CMIP,GMMIP,GeoMIP,HighResMIP,LS3MIP,OMIP,VIACSAB
1 | Downward Sea Ice Basal Salt Flux | kg m-2 s-1 | This field is physical, and it arises since sea ice has a nonzero salt content, so it exchanges salt with the liquid ocean upon melting and freezing. |  | sfdsi | downward_sea_ice_basal_salt_flux | area: mean where sea time: mean | down | real | longitude latitude time | sfdsi | ocean seaIce | mon | area: areacello | Omon ((isd.003)) | Omon_oth | 77 | baa662fa-e5dd-11e5-8482-ac72891c3257 | 8d0958ad5a4eabc97fc1896e847b00fe | e9f9f6ca-c1ce-11e6-8067-ac72891c3257 | Temporal mean, Global field (single level) [XY-na] [amse-tmn] |  |  |  |  | AerChemMIP,C4MIP,CMIP,DAMIP,GMMIP,GeoMIP,HighResMIP,LS3MIP,OMIP,VIACSAB,VolMIP | AerChemMIP,C4MIP,CMIP,DAMIP,GMMIP,GeoMIP,HighResMIP,LS3MIP,OMIP,VIACSAB,VolMIP
1 | Salt Flux into Sea Water from Rivers | kg m-2 s-1 | This field is physical, and it arises when rivers carry a nonzero salt content. Often this is zero, with rivers assumed to be fresh. |  | sfriver | salt_flux_into_sea_water_from_rivers | area: mean where sea time: mean |  | real | longitude latitude time | sfriver | ocean | mon | area: areacello | Omon ((isd.003)) | Omon_oth | 78 | baa66746-e5dd-11e5-8482-ac72891c3257 | ced45b8b1f2797c54425755202dce533 | e9f9f6ca-c1ce-11e6-8067-ac72891c3257 | Temporal mean, Global field (single level) [XY-na] [amse-tmn] |  |  |  |  | AerChemMIP,C4MIP,CMIP,DAMIP,GMMIP,GeoMIP,HighResMIP,LS3MIP,OMIP,VIACSAB | AerChemMIP,C4MIP,CMIP,DAMIP,GMMIP,GeoMIP,HighResMIP,LS3MIP,OMIP,VIACSAB
2 | Upward Geothermal Heat Flux at Sea Floor | W m-2 | Upward geothermal heat flux per unit area on the sea floor |  | hfgeou | upward_geothermal_heat_flux_at_sea_floor | area: mean where sea time: mean | up | real | longitude latitude time | hfgeou | ocean | mon | area: areacello | Omon ((isd.003)) | Omon_oth | 79 | baa67344-e5dd-11e5-8482-ac72891c3257 | 1418ccb847c5c235176620baf22d7b33 | e9f9f6ca-c1ce-11e6-8067-ac72891c3257 | Temporal mean, Global field (single level) [XY-na] [amse-tmn] |  |  |  |  | AerChemMIP,C4MIP,CMIP,GMMIP,GeoMIP,HighResMIP,ISMIP6,LS3MIP,OMIP,VIACSAB,VolMIP | AerChemMIP,C4MIP,CMIP,GMMIP,GeoMIP,HighResMIP,ISMIP6,LS3MIP,OMIP,VIACSAB,VolMIP
2 | Temperature Flux Due to Rainfall Expressed as Heat Flux into Sea Water | W m-2 | This is defined as "where ice_free_sea over sea"; i.e., the total flux (considered here) entering the ice-free portion of the grid cell divided by the area of the ocean portion of the grid cell. All such heat fluxes are computed based on Celsius scale. |  | hfrainds | temperature_flux_due_to_rainfall_expressed_as_heat_flux_into_sea_water | area: mean where ice_free_sea over sea time: mean | down | real | longitude latitude time | hfrainds | ocean | mon | area: areacello | Omon ((isd.003)) | Omon_oth | 80 | baa67768-e5dd-11e5-8482-ac72891c3257 | af7707ac309cab4b2f2ce461f89ab741 | f948921c-80ba-11e6-ab6e-5404a60d96b5 | Temporal mean, Global field (ice free sea) [XY-na] [amnifs-tmn] |  |  |  |  | AerChemMIP,C4MIP,CMIP,GMMIP,GeoMIP,HighResMIP,LS3MIP,OMIP,VIACSAB,VolMIP | AerChemMIP,C4MIP,CMIP,GMMIP,GeoMIP,HighResMIP,LS3MIP,OMIP,VIACSAB,VolMIP
2 | Temperature Flux Due to Evaporation Expressed as Heat Flux out of Sea Water | W m-2 | This is defined as "where ice_free_sea over sea" |  | hfevapds | temperature_flux_due_to_evaporation_expressed_as_heat_flux_out_of_sea_water | area: mean where ice_free_sea over sea time: mean | up | real | longitude latitude time | hfevapds | ocean | mon | area: areacello | Omon ((isd.003)) | Omon_oth | 81 | baa67b8c-e5dd-11e5-8482-ac72891c3257 | 11f31866ee4fca2f68e25ccd529ede8a | f948921c-80ba-11e6-ab6e-5404a60d96b5 | Temporal mean, Global field (ice free sea) [XY-na] [amnifs-tmn] |  |  |  |  | AerChemMIP,C4MIP,CMIP,GMMIP,GeoMIP,HighResMIP,LS3MIP,OMIP,VIACSAB,VolMIP | AerChemMIP,C4MIP,CMIP,GMMIP,GeoMIP,HighResMIP,LS3MIP,OMIP,VIACSAB,VolMIP
2 | Temperature Flux Due to Runoff Expressed as Heat Flux into Sea Water | W m-2 | Heat flux associated with liquid water which drains from land. It is calculated relative to the heat that would be transported by runoff water entering the sea at zero degrees Celsius. |  | hfrunoffds | temperature_flux_due_to_runoff_expressed_as_heat_flux_into_sea_water | area: mean where sea time: mean |  | real | longitude latitude olevel time | hfrunoffds | ocean | mon | area: areacello volume: volcello | Omon ((isd.003)) | Omon_3d | 82 | baa68000-e5dd-11e5-8482-ac72891c3257 | 155ede0bff2578a736e6379552483f4e | f7e4000e-562c-11e6-a2a4-ac72891c3257 | Temporal mean, Global ocean field on model levels [XY-O] [tmean] |  |  |  |  | AerChemMIP,C4MIP,CMIP,GMMIP,GeoMIP,HighResMIP,LS3MIP,OMIP,VolMIP | AerChemMIP,C4MIP,CMIP,GMMIP,GeoMIP,HighResMIP,LS3MIP,OMIP,VolMIP
2 | Temperature Flux Due to Runoff Expressed as Heat Flux into Sea Water | W m-2 | Heat flux associated with liquid water which drains from land. It is calculated relative to the heat that would be transported by runoff water entering the sea at zero degrees Celsius. |  | hfrunoffds | temperature_flux_due_to_runoff_expressed_as_heat_flux_into_sea_water | area: mean where sea time: mean |  | real | longitude latitude time | hfrunoffds2d | ocean | mon | area: areacello | Omon ((isd.003)) | Omon_oth | 83 | baa6842e-e5dd-11e5-8482-ac72891c3257 | 155ede0bff2578a736e6379552483f4e | e9f9f6ca-c1ce-11e6-8067-ac72891c3257 | Temporal mean, Global field (single level) [XY-na] [amse-tmn] |  |  |  |  | AerChemMIP,C4MIP,CMIP,GMMIP,GeoMIP,HighResMIP,LS3MIP,OMIP,VolMIP | AerChemMIP,C4MIP,CMIP,GMMIP,GeoMIP,HighResMIP,LS3MIP,OMIP,VolMIP
2 | Heat Flux into Sea Water Due to Snow Thermodynamics | W m-2 | In accordance with common usage in geophysical disciplines, "flux" implies per unit area, called "flux density" in physics. The specification of a physical process by the phrase due_to_process means that the quantity named is a single term in a sum of terms which together compose the general quantity named by omitting the phrase. "Snow thermodynamics" refers to the addition or subtraction of mass due to surface and basal fluxes, i.e., due to melting, sublimation and fusion. |  | hfsnthermds | heat_flux_into_sea_water_due_to_snow_thermodynamics | area: mean where sea time: mean |  | real | longitude latitude olevel time | hfsnthermds | ocean | mon | area: areacello volume: volcello | Omon ((isd.003)) | Omon_3d | 84 | baa68852-e5dd-11e5-8482-ac72891c3257 | 22fae57fa6f2e7e2744a3a9fe3c0dbca | f7e4000e-562c-11e6-a2a4-ac72891c3257 | Temporal mean, Global ocean field on model levels [XY-O] [tmean] |  |  |  |  | AerChemMIP,C4MIP,CMIP,GMMIP,GeoMIP,HighResMIP,LS3MIP,OMIP,VolMIP | AerChemMIP,C4MIP,CMIP,GMMIP,GeoMIP,HighResMIP,LS3MIP,OMIP,VolMIP
2 | Heat Flux into Sea Water Due to Snow Thermodynamics | W m-2 | In accordance with common usage in geophysical disciplines, "flux" implies per unit area, called "flux density" in physics. The specification of a physical process by the phrase due_to_process means that the quantity named is a single term in a sum of terms which together compose the general quantity named by omitting the phrase. "Snow thermodynamics" refers to the addition or subtraction of mass due to surface and basal fluxes, i.e., due to melting, sublimation and fusion. |  | hfsnthermds | heat_flux_into_sea_water_due_to_snow_thermodynamics | area: mean where sea time: mean |  | real | longitude latitude time | hfsnthermds2d | ocean | mon | area: areacello | Omon ((isd.003)) | Omon_oth | 85 | baa68c80-e5dd-11e5-8482-ac72891c3257 | 22fae57fa6f2e7e2744a3a9fe3c0dbca | e9f9f6ca-c1ce-11e6-8067-ac72891c3257 | Temporal mean, Global field (single level) [XY-na] [amse-tmn] |  |  |  |  | AerChemMIP,C4MIP,CMIP,GMMIP,GeoMIP,HighResMIP,LS3MIP,OMIP,VolMIP | AerChemMIP,C4MIP,CMIP,GMMIP,GeoMIP,HighResMIP,LS3MIP,OMIP,VolMIP
1 | Heat Flux into Sea Water Due to Frazil Ice Formation | W m-2 | In accordance with common usage in geophysical disciplines, "flux" implies per unit area, called "flux density" in physics. The specification of a physical process by the phrase due_to_process means that the quantity named is a single term in a sum of terms which together compose the general quantity named by omitting the phrase. "Frazil" consists of needle like crystals of ice, typically between three and four millimeters in diameter, which form as sea water begins to freeze. Salt is expelled during the freezing process and frazil ice consists of nearly pure fresh water. |  | hfsifrazil | heat_flux_into_sea_water_due_to_freezing_of_frazil_ice | area: mean where sea time: mean |  | real | longitude latitude olevel time | hfsifrazil | ocean seaIce | mon | area: areacello volume: volcello | Omon ((isd.003)) | Omon_3d | 86 | baa690b8-e5dd-11e5-8482-ac72891c3257 | 1b7e762395c4de9ec5c5c7bda3ce3781 | f7e4000e-562c-11e6-a2a4-ac72891c3257 | Temporal mean, Global ocean field on model levels [XY-O] [tmean] |  |  |  |  | AerChemMIP,C4MIP,CMIP,DAMIP,GMMIP,GeoMIP,HighResMIP,LS3MIP,OMIP,VolMIP | AerChemMIP,C4MIP,CMIP,DAMIP,GMMIP,GeoMIP,HighResMIP,LS3MIP,OMIP,VolMIP
1 | Heat Flux into Sea Water Due to Frazil Ice Formation | W m-2 | In accordance with common usage in geophysical disciplines, "flux" implies per unit area, called "flux density" in physics. The specification of a physical process by the phrase due_to_process means that the quantity named is a single term in a sum of terms which together compose the general quantity named by omitting the phrase. "Frazil" consists of needle like crystals of ice, typically between three and four millimeters in diameter, which form as sea water begins to freeze. Salt is expelled during the freezing process and frazil ice consists of nearly pure fresh water. |  | hfsifrazil | heat_flux_into_sea_water_due_to_freezing_of_frazil_ice | area: mean where sea time: mean |  | real | longitude latitude time | hfsifrazil2d | ocean seaIce | mon | area: areacello | Omon ((isd.003)) | Omon_oth | 87 | baa69504-e5dd-11e5-8482-ac72891c3257 | 1b7e762395c4de9ec5c5c7bda3ce3781 | e9f9f6ca-c1ce-11e6-8067-ac72891c3257 | Temporal mean, Global field (single level) [XY-na] [amse-tmn] |  |  |  |  | AerChemMIP,C4MIP,CMIP,DAMIP,GMMIP,GeoMIP,HighResMIP,LS3MIP,OMIP,VolMIP | AerChemMIP,C4MIP,CMIP,DAMIP,GMMIP,GeoMIP,HighResMIP,LS3MIP,OMIP,VolMIP
2 | Heat Flux into Sea Water Due to Iceberg Thermodynamics | W m-2 | In accordance with common usage in geophysical disciplines, "flux" implies per unit area, called "flux density" in physics. The specification of a physical process by the phrase due_to_process means that the quantity named is a single term in a sum of terms which together compose the general quantity named by omitting the phrase. " Iceberg thermodynamics" refers to the addition or subtraction of mass due to surface and basal fluxes, i.e., due to melting, sublimation and fusion. |  | hfibthermds | heat_flux_into_sea_water_due_to_iceberg_thermodynamics | area: mean where sea time: mean |  | real | longitude latitude olevel time | hfibthermds | ocean | mon | area: areacello volume: volcello | Omon ((isd.003)) | Omon_3d | 88 | baa6a18e-e5dd-11e5-8482-ac72891c3257 | bd938fec017c18d3eee106db55f924c5 | f7e4000e-562c-11e6-a2a4-ac72891c3257 | Temporal mean, Global ocean field on model levels [XY-O] [tmean] |  |  |  |  | AerChemMIP,C4MIP,CMIP,GMMIP,GeoMIP,HighResMIP,LS3MIP,OMIP,VolMIP | AerChemMIP,C4MIP,CMIP,GMMIP,GeoMIP,HighResMIP,LS3MIP,OMIP,VolMIP
2 | Heat Flux into Sea Water Due to Iceberg Thermodynamics | W m-2 | In accordance with common usage in geophysical disciplines, "flux" implies per unit area, called "flux density" in physics. The specification of a physical process by the phrase due_to_process means that the quantity named is a single term in a sum of terms which together compose the general quantity named by omitting the phrase. " Iceberg thermodynamics" refers to the addition or subtraction of mass due to surface and basal fluxes, i.e., due to melting, sublimation and fusion. |  | hfibthermds | heat_flux_into_sea_water_due_to_iceberg_thermodynamics | area: mean where sea time: mean |  | real | longitude latitude time | hfibthermds2d | ocean | mon | area: areacello | Omon ((isd.003)) | Omon_oth | 89 | baa6a5bc-e5dd-11e5-8482-ac72891c3257 | bd938fec017c18d3eee106db55f924c5 | e9f9f6ca-c1ce-11e6-8067-ac72891c3257 | Temporal mean, Global field (single level) [XY-na] [amse-tmn] |  |  |  |  | AerChemMIP,C4MIP,CMIP,GMMIP,GeoMIP,HighResMIP,LS3MIP,OMIP,VolMIP | AerChemMIP,C4MIP,CMIP,GMMIP,GeoMIP,HighResMIP,LS3MIP,OMIP,VolMIP
2 | Surface Net Downward Longwave Radiation | W m-2 | This is defined as "where ice_free_sea over sea" |  | rlntds | surface_net_downward_longwave_flux | area: mean where ice_free_sea over sea time: mean | down | real | longitude latitude time | rlntds | ocean | mon | area: areacello | Omon ((isd.003)) | Omon_oth | 90 | 1ded891c-b00c-11e6-bdc9-ac72891c3257 | b16fab4e82317586d4bc72d786a6a1db | f948921c-80ba-11e6-ab6e-5404a60d96b5 | Temporal mean, Global field (ice free sea) [XY-na] [amnifs-tmn] |  |  |  |  | AerChemMIP,C4MIP,CMIP,GMMIP,GeoMIP,HighResMIP,LS3MIP,OMIP,VIACSAB,VolMIP | AerChemMIP,C4MIP,CMIP,GMMIP,GeoMIP,HighResMIP,LS3MIP,OMIP,VIACSAB,VolMIP
2 | Surface Downward Latent Heat Flux | W m-2 | This is defined as with the cell methods string: where ice_free_sea over sea |  | hflso | surface_downward_latent_heat_flux | area: mean where ice_free_sea over sea time: mean | down | real | longitude latitude time | hflso | ocean | mon | area: areacello | Omon ((isd.003)) | Omon_oth | 91 | ada94e1e-b17f-11e6-8975-5404a60d96b5 | ad2c59f6784b7b6a8b2a95424a1a642d | f948921c-80ba-11e6-ab6e-5404a60d96b5 | Temporal mean, Global field (ice free sea) [XY-na] [amnifs-tmn] |  |  |  |  | AerChemMIP,C4MIP,CMIP,GMMIP,GeoMIP,HighResMIP,LS3MIP,OMIP,VIACSAB,VolMIP | AerChemMIP,C4MIP,CMIP,GMMIP,GeoMIP,HighResMIP,LS3MIP,OMIP,VIACSAB,VolMIP
2 | Surface Downward Sensible Heat Flux | W m-2 | Downward sensible heat flux over sea ice free sea. The surface sensible heat flux, also called turbulent heat flux, is the exchange of heat between the surface and the air by motion of air. |  | hfsso | surface_downward_sensible_heat_flux | area: mean where ice_free_sea over sea time: mean | down | real | longitude latitude time | hfsso | ocean | mon | area: areacello | Omon ((isd.003)) | Omon_oth | 92 | ada95ca6-b17f-11e6-8975-5404a60d96b5 | e60a812c3a4351f1747a8bf9fb48aec8 | f948921c-80ba-11e6-ab6e-5404a60d96b5 | Temporal mean, Global field (ice free sea) [XY-na] [amnifs-tmn] |  |  |  |  | AerChemMIP,C4MIP,CMIP,GMMIP,GeoMIP,HighResMIP,LS3MIP,OMIP,VIACSAB,VolMIP | AerChemMIP,C4MIP,CMIP,GMMIP,GeoMIP,HighResMIP,LS3MIP,OMIP,VIACSAB,VolMIP
2 | Net Downward Shortwave Radiation at Sea Water Surface | W m-2 | This is the flux into the surface of liquid sea water only. This excludes shortwave flux absorbed by sea ice, but includes any light that passes through the ice and is absorbed by the ocean. |  | rsntds | net_downward_shortwave_flux_at_sea_water_surface | area: mean where sea time: mean | down | real | longitude latitude time | rsntds | ocean | mon | area: areacello | Omon ((isd.003)) | Omon_oth | 93 | baa6b66a-e5dd-11e5-8482-ac72891c3257 | 1ace52320dc433dd648bb3dfbfc79935 | e9f9f6ca-c1ce-11e6-8067-ac72891c3257 | Temporal mean, Global field (single level) [XY-na] [amse-tmn] |  |  |  |  | AerChemMIP,C4MIP,CMIP,GMMIP,GeoMIP,HighResMIP,LS3MIP,OMIP,VIACSAB,VolMIP | AerChemMIP,C4MIP,CMIP,GMMIP,GeoMIP,HighResMIP,LS3MIP,OMIP,VIACSAB,VolMIP
2 | Downwelling Shortwave Radiation in Sea Water | W m-2 | Downwelling radiation is radiation from above. It does not mean "net downward". When thought of as being incident on a surface, a radiative flux is sometimes called "irradiance". In addition, it is identical with the quantity measured by a cosine-collector light-meter and sometimes called "vector irradiance". In accordance with common usage in geophysical disciplines, "flux" implies per unit area, called "flux density" in physics. "shortwave" means shortwave radiation. |  | rsdo | downwelling_shortwave_flux_in_sea_water | area: mean where sea time: mean | down | real | longitude latitude olevel time | rsdo | ocean | mon | area: areacello volume: volcello | Omon ((isd.003)) | Omon_3d | 94 | baa6ba98-e5dd-11e5-8482-ac72891c3257 | 749bcc09df8dd3d042e7954b42970906 | f7e4000e-562c-11e6-a2a4-ac72891c3257 | Temporal mean, Global ocean field on model levels [XY-O] [tmean] |  |  |  |  | AerChemMIP,C4MIP,CMIP,GMMIP,GeoMIP,HighResMIP,LS3MIP,OMIP,VIACSAB | AerChemMIP,C4MIP,CMIP,GMMIP,GeoMIP,HighResMIP,LS3MIP,OMIP,VIACSAB
1 | Heat Flux Correction | W m-2 | Flux correction is also called "flux adjustment". A positive flux correction is downward i.e. added to the ocean. In accordance with common usage in geophysical disciplines, "flux" implies per unit area, called "flux density" in physics. |  | hfcorr | heat_flux_correction | area: mean where sea time: mean | down | real | longitude latitude time | hfcorr | ocean | mon | area: areacello | Omon ((isd.003)) | Omon_oth | 95 | baa6beda-e5dd-11e5-8482-ac72891c3257 | 0312fb7cbaaff353e66b17c21fb13482 | e9f9f6ca-c1ce-11e6-8067-ac72891c3257 | Temporal mean, Global field (single level) [XY-na] [amse-tmn] |  |  |  |  | AerChemMIP,C4MIP,CMIP,DAMIP,GMMIP,GeoMIP,HighResMIP,LS3MIP,OMIP,VIACSAB,VolMIP | AerChemMIP,C4MIP,CMIP,DAMIP,GMMIP,GeoMIP,HighResMIP,LS3MIP,OMIP,VIACSAB,VolMIP
1 | Downward Heat Flux at Sea Water Surface | W m-2 | This is the net flux of heat entering the liquid water column through its upper surface (excluding any "flux adjustment") . |  | hfds | surface_downward_heat_flux_in_sea_water | area: mean where sea time: mean | down | real | longitude latitude time | hfds | ocean | mon | area: areacello | Omon ((isd.003)) | Omon_oth | 96 | baa6c33a-e5dd-11e5-8482-ac72891c3257 | db14915fa8f71225f7775d0d922197ec | e9f9f6ca-c1ce-11e6-8067-ac72891c3257 | Temporal mean, Global field (single level) [XY-na] [amse-tmn] |  |  |  |  | AerChemMIP,C4MIP,CMIP,DAMIP,DCPP,GMMIP,GeoMIP,HighResMIP,LS3MIP,OMIP,PAMIP,VIACSAB,VolMIP | AerChemMIP,C4MIP,CMIP,DAMIP,DCPP,GMMIP,GeoMIP,HighResMIP,LS3MIP,OMIP,PAMIP,VIACSAB,VolMIP
1 | Sea Water Surface Downward X Stress | N m-2 | This is the stress on the liquid ocean from overlying atmosphere, sea ice, ice shelf, etc. |  | tauuo | downward_x_stress_at_sea_water_surface | time: mean | down | real | longitude latitude time | tauuo | ocean | mon | --OPT | Omon ((isd.003)) | Omon_oth | 97 | baa6cf38-e5dd-11e5-8482-ac72891c3257 | d1cfe9e20a66d3e922554248677efaba | 00b9aebc-8f1d-11e6-a5a6-ac72891c3257 | Temporal mean, Global field (single level) [XY-na] [tmean] (optionally on vertices) |  |  |  |  | AerChemMIP,C4MIP,CMIP,GMMIP,GeoMIP,HighResMIP,LS3MIP,OMIP,VIACSAB | AerChemMIP,C4MIP,CMIP,GMMIP,GeoMIP,HighResMIP,LS3MIP,OMIP,VIACSAB
1 | Sea Water Surface Downward Y Stress | N m-2 | This is the stress on the liquid ocean from overlying atmosphere, sea ice, ice shelf, etc. |  | tauvo | downward_y_stress_at_sea_water_surface | time: mean | down | real | longitude latitude time | tauvo | ocean | mon | --OPT | Omon ((isd.003)) | Omon_oth | 98 | baa6d366-e5dd-11e5-8482-ac72891c3257 | 593ed46e925a8bce9de9eb47f5e72632 | 00b9aebc-8f1d-11e6-a5a6-ac72891c3257 | Temporal mean, Global field (single level) [XY-na] [tmean] (optionally on vertices) |  |  |  |  | AerChemMIP,C4MIP,CMIP,GMMIP,GeoMIP,HighResMIP,LS3MIP,OMIP,VIACSAB | AerChemMIP,C4MIP,CMIP,GMMIP,GeoMIP,HighResMIP,LS3MIP,OMIP,VIACSAB
1 | Sea Water Surface Downward X Stress Correction | N m-2 | This is the stress on the liquid ocean from overlying atmosphere, sea ice, ice shelf, etc. |  | tauucorr | downward_x_stress_correction_at_sea_water_surface | time: mean | down | real | longitude latitude time | tauucorr | ocean | mon | --OPT | Omon ((isd.003)) | Omon_oth | 99 | baa6d78a-e5dd-11e5-8482-ac72891c3257 | 06942529e05aac1e9a39ca1f5737af2f | 00b9aebc-8f1d-11e6-a5a6-ac72891c3257 | Temporal mean, Global field (single level) [XY-na] [tmean] (optionally on vertices) |  |  |  |  | AerChemMIP,C4MIP,CMIP,GMMIP,GeoMIP,HighResMIP,LS3MIP,OMIP,VIACSAB | AerChemMIP,C4MIP,CMIP,GMMIP,GeoMIP,HighResMIP,LS3MIP,OMIP,VIACSAB
1 | Sea Water Surface Downward Y Stress Correction | N m-2 | This is the stress on the liquid ocean from overlying atmosphere, sea ice, ice shelf, etc. |  | tauvcorr | downward_y_stress_correction_at_sea_water_surface | time: mean | down | real | longitude latitude time | tauvcorr | ocean | mon | --OPT | Omon ((isd.003)) | Omon_oth | 100 | baa6dbb8-e5dd-11e5-8482-ac72891c3257 | ab495084beb82a29c24bf6c226fd0e57 | 00b9aebc-8f1d-11e6-a5a6-ac72891c3257 | Temporal mean, Global field (single level) [XY-na] [tmean] (optionally on vertices) |  |  |  |  | AerChemMIP,C4MIP,CMIP,GMMIP,GeoMIP,HighResMIP,LS3MIP,OMIP,VIACSAB | AerChemMIP,C4MIP,CMIP,GMMIP,GeoMIP,HighResMIP,LS3MIP,OMIP,VIACSAB
1 | Depth Below Geoid of Ocean Layer | m | Depth below geoid |  | zfullo | depth_below_geoid | area: mean where sea time: mean |  | real | longitude latitude olevel time | zfullo | ocean | mon | area: areacello volume: volcello | Omon ((isd.003)) | Omon_3d | 101 | 5a4c10e4-c77d-11e6-8a33-5404a60d96b5 | 44471dd9799293cef70ac63fcdd2476e | f7e4000e-562c-11e6-a2a4-ac72891c3257 | Temporal mean, Global ocean field on model levels [XY-O] [tmean] |  |  |  |  | AerChemMIP,C4MIP,CFMIP,CMIP,DAMIP,GMMIP,GeoMIP,HighResMIP,LS3MIP,OMIP,VIACSAB | AerChemMIP,C4MIP,CFMIP,CMIP,DAMIP,GMMIP,GeoMIP,HighResMIP,LS3MIP,OMIP,VIACSAB
1 | Depth Below Geoid of Interfaces Between Ocean Layers | m | Depth below geoid |  | zhalfo | depth_below_geoid | area: mean where sea time: mean |  | real | longitude latitude olevhalf time | zhalfo | ocean | mon | area: areacello | Omon ((isd.003)) | Omon_3d | 102 | 5a4c1f6c-c77d-11e6-8a33-5404a60d96b5 | e4f788872546d474c64f89798a4cb8cb | e9474d2a-aab3-11e8-948d-1c4d70487308 | Temporal mean, Global ocean field on model half levels [XY-OH] [tmean] |  |  |  |  | AerChemMIP,C4MIP,CFMIP,CMIP,DAMIP,GMMIP,GeoMIP,HighResMIP,LS3MIP,OMIP,VIACSAB | AerChemMIP,C4MIP,CFMIP,CMIP,DAMIP,GMMIP,GeoMIP,HighResMIP,LS3MIP,OMIP,VIACSAB
3 | Mole Concentration of Dimethyl Sulphide in Sea Water | mol m-3 | Mole concentration of dimethyl sulphide in water |  | dmso | mole_concentration_of_dimethyl_sulfide_in_sea_water | area: mean where sea time: mean |  | real | longitude latitude olevel time | dmso | ocnBgchem | mon | area: areacello volume: volcello | Omon ((isd.003)) | Omon_3d | 103 | 487c3ad6-2e41-11e6-b631-6f2cd59aa922 | bdce9878-233e-11e6-a788-5404a60d96b5 | f7e4000e-562c-11e6-a2a4-ac72891c3257 | Temporal mean, Global ocean field on model levels [XY-O] [tmean] |  |  |  |  | AerChemMIP,C4MIP,CMIP,GMMIP,GeoMIP,HighResMIP,LS3MIP,LUMIP,OMIP | AerChemMIP,C4MIP,CMIP,GMMIP,GeoMIP,HighResMIP,LS3MIP,LUMIP,OMIP
3 | Total Grazing of Phytoplankton by Zooplankton | mol m-3 s-1 | Total grazing of phytoplankton by zooplankton defined as tendency of moles of carbon per cubic metre. |  | graz | tendency_of_mole_concentration_of_particulate_organic_matter_expressed_as_carbon_in_sea_water_due_to_grazing_of_phytoplankton | area: mean where sea time: mean |  | real | longitude latitude olevel time | graz | ocnBgchem | mon | area: areacello volume: volcello | Omon ((isd.003)) | Omon_3d | 110 | baa00ab8-e5dd-11e5-8482-ac72891c3257 | 28a54e8b5b73c4ae915a82ed99c74459 | f7e4000e-562c-11e6-a2a4-ac72891c3257 | Temporal mean, Global ocean field on model levels [XY-O] [tmean] |  |  |  |  | AerChemMIP,C4MIP,CMIP,GMMIP,GeoMIP,HighResMIP,LS3MIP,OMIP | AerChemMIP,C4MIP,CMIP,GMMIP,GeoMIP,HighResMIP,LS3MIP,OMIP
3 | Downward Flux of Particulate Organic Carbon | mol m-2 s-1 | Downward flux of particulate organic carbon |  | expc | sinking_mole_flux_of_particulate_organic_matter_expressed_as_carbon_in_sea_water | area: mean where sea time: mean | down | real | longitude latitude olevel time | expc | ocnBgchem | mon | area: areacello volume: volcello | Omon ((isd.003)) | Omon_3d | 111 | baa00ed2-e5dd-11e5-8482-ac72891c3257 | 4f309d6b2d689c19254dccc24c66e32d | f7e4000e-562c-11e6-a2a4-ac72891c3257 | Temporal mean, Global ocean field on model levels [XY-O] [tmean] |  |  |  |  | AerChemMIP,C4MIP,CMIP,DCPP,GMMIP,GeoMIP,HighResMIP,LS3MIP,LUMIP,OMIP,PAMIP | AerChemMIP,C4MIP,CMIP,DCPP,GMMIP,GeoMIP,HighResMIP,LS3MIP,LUMIP,OMIP,PAMIP
2 | Nitrogen Limitation of Diatoms | 1 | Diatoms are phytoplankton with an external skeleton made of silica. Phytoplankton are algae that grow where there is sufficient light to support photosynthesis. "Nitrogen growth limitation" means the ratio of the growth rate of a species population in the environment (where there is a finite availability of nitrogen) to the theoretical growth rate if there were no such limit on nitrogen availability. |  | limndiat | nitrogen_growth_limitation_of_diatoms | area: mean where sea time: mean |  | real | longitude latitude time | limndiat | ocnBgchem | mon | area: areacello | Omon ((isd.003)) | Omon_oth | 112 | baa01300-e5dd-11e5-8482-ac72891c3257 | f1b2785c2f21b3ca1fbe97a1152920f6 | e9f9f6ca-c1ce-11e6-8067-ac72891c3257 | Temporal mean, Global field (single level) [XY-na] [amse-tmn] |  |  |  |  | AerChemMIP,C4MIP,CMIP,GMMIP,GeoMIP,HighResMIP,LS3MIP,OMIP,PMIP | AerChemMIP,C4MIP,CMIP,GMMIP,GeoMIP,HighResMIP,LS3MIP,OMIP,PMIP
3 | Nitrogen Limitation of Diazotrophs | 1 | In ocean modelling, diazotrophs are phytoplankton of the phylum cyanobacteria distinct from other phytoplankton groups in their ability to fix nitrogen gas in addition to nitrate and ammonium. Phytoplankton are algae that grow where there is sufficient light to support photosynthesis. "Nitrogen growth limitation" means the ratio of the growth rate of a species population in the environment (where there is a finite availability of nitrogen) to the theoretical growth rate if there were no such limit on nitrogen availability. |  | limndiaz | nitrogen_growth_limitation_of_diazotrophic_phytoplankton | area: mean where sea time: mean |  | real | longitude latitude time | limndiaz | ocnBgchem | mon | area: areacello | Omon ((isd.003)) | Omon_oth | 113 | baa01724-e5dd-11e5-8482-ac72891c3257 | df05d7b7c578eeb7aa49c2ef6f79b30f | e9f9f6ca-c1ce-11e6-8067-ac72891c3257 | Temporal mean, Global field (single level) [XY-na] [amse-tmn] |  |  |  |  | AerChemMIP,C4MIP,CMIP,GMMIP,GeoMIP,HighResMIP,LS3MIP,OMIP,PMIP | AerChemMIP,C4MIP,CMIP,GMMIP,GeoMIP,HighResMIP,LS3MIP,OMIP,PMIP
3 | Nitrogen Limitation of Calcareous Phytoplankton | 1 | "Calcareous phytoplankton" are phytoplankton that produce calcite. Calcite is a mineral that is a polymorph of calcium carbonate. The chemical formula of calcite is CaCO3. Phytoplankton are algae that grow where there is sufficient light to support photosynthesis. "Nitrogen growth limitation" means the ratio of the growth rate of a species population in the environment (where there is a finite availability of nitrogen) to the theoretical growth rate if there were no such limit on nitrogen availability. |  | limncalc | nitrogen_growth_limitation_of_calcareous_phytoplankton | area: mean where sea time: mean |  | real | longitude latitude time | limncalc | ocnBgchem | mon | area: areacello | Omon ((isd.003)) | Omon_oth | 114 | baa01b3e-e5dd-11e5-8482-ac72891c3257 | 197a59d0c69811cf92e1e7bcbe56cb61 | e9f9f6ca-c1ce-11e6-8067-ac72891c3257 | Temporal mean, Global field (single level) [XY-na] [amse-tmn] |  |  |  |  | AerChemMIP,C4MIP,CMIP,GMMIP,GeoMIP,HighResMIP,LS3MIP,OMIP,PMIP | AerChemMIP,C4MIP,CMIP,GMMIP,GeoMIP,HighResMIP,LS3MIP,OMIP,PMIP
3 | Nitrogen Limitation of Picophytoplankton | 1 | Picophytoplankton are phytoplankton of less than 2 micrometers in size. Phytoplankton are algae that grow where there is sufficient light to support photosynthesis. "Nitrogen growth limitation" means the ratio of the growth rate of a species population in the environment (where there is a finite availability of nitrogen) to the theoretical growth rate if there were no such limit on nitrogen availability. |  | limnpico | nitrogen_growth_limitation_of_picophytoplankton | area: mean where sea time: mean |  | real | longitude latitude time | limnpico | ocnBgchem | mon | area: areacello | Omon ((isd.003)) | Omon_oth | 115 | baa01f62-e5dd-11e5-8482-ac72891c3257 | fd9db3b1f9e7f5e778bebf3c16a344f6 | e9f9f6ca-c1ce-11e6-8067-ac72891c3257 | Temporal mean, Global field (single level) [XY-na] [amse-tmn] |  |  |  |  | AerChemMIP,C4MIP,CMIP,GMMIP,GeoMIP,HighResMIP,LS3MIP,OMIP,PMIP | AerChemMIP,C4MIP,CMIP,GMMIP,GeoMIP,HighResMIP,LS3MIP,OMIP,PMIP
3 | Nitrogen Limitation of Other Phytoplankton | 1 | Phytoplankton are algae that grow where there is sufficient light to support photosynthesis. "Miscellaneous phytoplankton" are all those phytoplankton that are not diatoms, diazotrophs, calcareous phytoplankton, picophytoplankton or other separately named components of the phytoplankton population. "Nitrogen growth limitation" means the ratio of the growth rate of a species population in the environment (where there is a finite availability of nitrogen) to the theoretical growth rate if there were no such limit on nitrogen availability. |  | limnmisc | nitrogen_growth_limitation_of_miscellaneous_phytoplankton | area: mean where sea time: mean |  | real | longitude latitude time | limnmisc | ocnBgchem | mon | area: areacello | Omon ((isd.003)) | Omon_oth | 116 | baa0237c-e5dd-11e5-8482-ac72891c3257 | ba8065ebbce734a631b427699ddbaf7e | e9f9f6ca-c1ce-11e6-8067-ac72891c3257 | Temporal mean, Global field (single level) [XY-na] [amse-tmn] |  |  |  |  | AerChemMIP,C4MIP,CMIP,GMMIP,GeoMIP,HighResMIP,LS3MIP,OMIP,PMIP | AerChemMIP,C4MIP,CMIP,GMMIP,GeoMIP,HighResMIP,LS3MIP,OMIP,PMIP
2 | Irradiance Limitation of Diatoms | 1 | Growth limitation of diatoms due to solar irradiance. "Growth limitation due to solar irradiance" means the ratio of the growth rate of a species population in the environment (where the amount of sunlight reaching a location may be limited) to the theoretical growth rate if there were no such limit on solar irradiance. |  | limirrdiat | growth_limitation_of_diatoms_due_to_solar_irradiance | area: mean where sea time: mean |  | real | longitude latitude time | limirrdiat | ocnBgchem | mon | area: areacello | Omon ((isd.003)) | Omon_oth | 117 | baa027a0-e5dd-11e5-8482-ac72891c3257 | 3f25d295551edcd3949776cccca7656c | e9f9f6ca-c1ce-11e6-8067-ac72891c3257 | Temporal mean, Global field (single level) [XY-na] [amse-tmn] |  |  |  |  | AerChemMIP,C4MIP,CMIP,GMMIP,GeoMIP,HighResMIP,LS3MIP,OMIP,PMIP | AerChemMIP,C4MIP,CMIP,GMMIP,GeoMIP,HighResMIP,LS3MIP,OMIP,PMIP
3 | Irradiance Limitation of Diazotrophs | 1 | Growth limitation of diazotrophs due to solar irradiance. "Growth limitation due to solar irradiance" means the ratio of the growth rate of a species population in the environment (where the amount of sunlight reaching a location may be limited) to the theoretical growth rate if there were no such limit on solar irradiance. |  | limirrdiaz | growth_limitation_of_diazotrophic_phytoplankton_due_to_solar_irradiance | area: mean where sea time: mean |  | real | longitude latitude time | limirrdiaz | ocnBgchem | mon | area: areacello | Omon ((isd.003)) | Omon_oth | 118 | baa02bc4-e5dd-11e5-8482-ac72891c3257 | 9d815caba4e72a31b250865a534d95bd | e9f9f6ca-c1ce-11e6-8067-ac72891c3257 | Temporal mean, Global field (single level) [XY-na] [amse-tmn] |  |  |  |  | AerChemMIP,C4MIP,CMIP,GMMIP,GeoMIP,HighResMIP,LS3MIP,OMIP,PMIP | AerChemMIP,C4MIP,CMIP,GMMIP,GeoMIP,HighResMIP,LS3MIP,OMIP,PMIP
3 | Irradiance Limitation of Calcareous Phytoplankton | 1 | Growth limitation of calcareous phytoplankton due to solar irradiance. "Growth limitation due to solar irradiance" means the ratio of the growth rate of a species population in the environment (where the amount of sunlight reaching a location may be limited) to the theoretical growth rate if there were no such limit on solar irradiance. |  | limirrcalc | growth_limitation_of_calcareous_phytoplankton_due_to_solar_irradiance | area: mean where sea time: mean |  | real | longitude latitude time | limirrcalc | ocnBgchem | mon | area: areacello | Omon ((isd.003)) | Omon_oth | 119 | baa02ff2-e5dd-11e5-8482-ac72891c3257 | bbca9d7202577ef64ed889685489a6aa | e9f9f6ca-c1ce-11e6-8067-ac72891c3257 | Temporal mean, Global field (single level) [XY-na] [amse-tmn] |  |  |  |  | AerChemMIP,C4MIP,CMIP,GMMIP,GeoMIP,HighResMIP,LS3MIP,OMIP,PMIP | AerChemMIP,C4MIP,CMIP,GMMIP,GeoMIP,HighResMIP,LS3MIP,OMIP,PMIP
3 | Irradiance Limitation of Picophytoplankton | 1 | Growth limitation of picophytoplankton due to solar irradiance. "Growth limitation due to solar irradiance" means the ratio of the growth rate of a species population in the environment (where the amount of sunlight reaching a location may be limited) to the theoretical growth rate if there were no such limit on solar irradiance. |  | limirrpico | growth_limitation_of_picophytoplankton_due_to_solar_irradiance | area: mean where sea time: mean |  | real | longitude latitude time | limirrpico | ocnBgchem | mon | area: areacello | Omon ((isd.003)) | Omon_oth | 120 | baa0340c-e5dd-11e5-8482-ac72891c3257 | 1e8aa2d7958602eef45a81400ab57bd5 | e9f9f6ca-c1ce-11e6-8067-ac72891c3257 | Temporal mean, Global field (single level) [XY-na] [amse-tmn] |  |  |  |  | AerChemMIP,C4MIP,CMIP,GMMIP,GeoMIP,HighResMIP,LS3MIP,OMIP,PMIP | AerChemMIP,C4MIP,CMIP,GMMIP,GeoMIP,HighResMIP,LS3MIP,OMIP,PMIP
3 | Irradiance Limitation of Other Phytoplankton | 1 | Growth limitation of miscellaneous phytoplankton due to solar irradiance. "Growth limitation due to solar irradiance" means the ratio of the growth rate of a species population in the environment (where the amount of sunlight reaching a location may be limited) to the theoretical growth rate if there were no such limit on solar irradiance. |  | limirrmisc | growth_limitation_of_miscellaneous_phytoplankton_due_to_solar_irradiance | area: mean where sea time: mean |  | real | longitude latitude time | limirrmisc | ocnBgchem | mon | area: areacello | Omon ((isd.003)) | Omon_oth | 121 | baa03826-e5dd-11e5-8482-ac72891c3257 | 883fe8c76f1bd133e9075182240b1ca0 | e9f9f6ca-c1ce-11e6-8067-ac72891c3257 | Temporal mean, Global field (single level) [XY-na] [amse-tmn] |  |  |  |  | AerChemMIP,C4MIP,CMIP,GMMIP,GeoMIP,HighResMIP,LS3MIP,OMIP,PMIP | AerChemMIP,C4MIP,CMIP,GMMIP,GeoMIP,HighResMIP,LS3MIP,OMIP,PMIP
2 | Iron Limitation of Diatoms | 1 | Diatoms are phytoplankton with an external skeleton made of silica. Phytoplankton are algae that grow where there is sufficient light to support photosynthesis. "Iron growth limitation" means the ratio of the growth rate of a species population in the environment (where there is a finite availability of iron) to the theoretical growth rate if there were no such limit on iron availability. |  | limfediat | iron_growth_limitation_of_diatoms | area: mean where sea time: mean |  | real | longitude latitude time | limfediat | ocnBgchem | mon | area: areacello | Omon ((isd.003)) | Omon_oth | 122 | baa03c54-e5dd-11e5-8482-ac72891c3257 | 1dfd4bb59374157f2bcd5338c90a54b4 | e9f9f6ca-c1ce-11e6-8067-ac72891c3257 | Temporal mean, Global field (single level) [XY-na] [amse-tmn] |  |  |  |  | AerChemMIP,C4MIP,CMIP,GMMIP,GeoMIP,HighResMIP,LS3MIP,OMIP,PMIP | AerChemMIP,C4MIP,CMIP,GMMIP,GeoMIP,HighResMIP,LS3MIP,OMIP,PMIP
3 | Iron Limitation of Diazotrophs | 1 | In ocean modelling, diazotrophs are phytoplankton of the phylum cyanobacteria distinct from other phytoplankton groups in their ability to fix nitrogen gas in addition to nitrate and ammonium. Phytoplankton are algae that grow where there is sufficient light to support photosynthesis. "Iron growth limitation" means the ratio of the growth rate of a species population in the environment (where there is a finite availability of iron) to the theoretical growth rate if there were no such limit on iron availability. |  | limfediaz | iron_growth_limitation_of_diazotrophic_phytoplankton | area: mean where sea time: mean |  | real | longitude latitude time | limfediaz | ocnBgchem | mon | area: areacello | Omon ((isd.003)) | Omon_oth | 123 | baa0406e-e5dd-11e5-8482-ac72891c3257 | 98544553b7ee286405344aa2e3e88c8e | e9f9f6ca-c1ce-11e6-8067-ac72891c3257 | Temporal mean, Global field (single level) [XY-na] [amse-tmn] |  |  |  |  | AerChemMIP,C4MIP,CMIP,GMMIP,GeoMIP,HighResMIP,LS3MIP,OMIP,PMIP | AerChemMIP,C4MIP,CMIP,GMMIP,GeoMIP,HighResMIP,LS3MIP,OMIP,PMIP
3 | Iron Limitation of Calcareous Phytoplankton | 1 | "Calcareous phytoplankton" are phytoplankton that produce calcite. Calcite is a mineral that is a polymorph of calcium carbonate. The chemical formula of calcite is CaCO3. Phytoplankton are algae that grow where there is sufficient light to support photosynthesis. "Iron growth limitation" means the ratio of the growth rate of a species population in the environment (where there is a finite availability of iron) to the theoretical growth rate if there were no such limit on iron availability. |  | limfecalc | iron_growth_limitation_of_calcareous_phytoplankton | area: mean where sea time: mean |  | real | longitude latitude time | limfecalc | ocnBgchem | mon | area: areacello | Omon ((isd.003)) | Omon_oth | 124 | baa0449c-e5dd-11e5-8482-ac72891c3257 | 4e0d59a6102625043f701d5527c44957 | e9f9f6ca-c1ce-11e6-8067-ac72891c3257 | Temporal mean, Global field (single level) [XY-na] [amse-tmn] |  |  |  |  | AerChemMIP,C4MIP,CMIP,GMMIP,GeoMIP,HighResMIP,LS3MIP,OMIP,PMIP | AerChemMIP,C4MIP,CMIP,GMMIP,GeoMIP,HighResMIP,LS3MIP,OMIP,PMIP
3 | Iron Limitation of Picophytoplankton | 1 | Picophytoplankton are phytoplankton of less than 2 micrometers in size. Phytoplankton are algae that grow where there is sufficient light to support photosynthesis. "Iron growth limitation" means the ratio of the growth rate of a species population in the environment (where there is a finite availability of iron) to the theoretical growth rate if there were no such limit on iron availability. |  | limfepico | iron_growth_limitation_of_picophytoplankton | area: mean where sea time: mean |  | real | longitude latitude time | limfepico | ocnBgchem | mon | area: areacello | Omon ((isd.003)) | Omon_oth | 125 | baa048b6-e5dd-11e5-8482-ac72891c3257 | b73b4f189e333c9c2426d55fbdfad32f | e9f9f6ca-c1ce-11e6-8067-ac72891c3257 | Temporal mean, Global field (single level) [XY-na] [amse-tmn] |  |  |  |  | AerChemMIP,C4MIP,CMIP,GMMIP,GeoMIP,HighResMIP,LS3MIP,OMIP,PMIP | AerChemMIP,C4MIP,CMIP,GMMIP,GeoMIP,HighResMIP,LS3MIP,OMIP,PMIP
3 | Iron Limitation of Other Phytoplankton | 1 | Phytoplankton are algae that grow where there is sufficient light to support photosynthesis. "Miscellaneous phytoplankton" are all those phytoplankton that are not diatoms, diazotrophs, calcareous phytoplankton, picophytoplankton or other separately named components of the phytoplankton population. "Iron growth limitation" means the ratio of the growth rate of a species population in the environment (where there is a finite availability of iron) to the theoretical growth rate if there were no such limit on iron availability. |  | limfemisc | iron_growth_limitation_of_miscellaneous_phytoplankton | area: mean where sea time: mean |  | real | longitude latitude time | limfemisc | ocnBgchem | mon | area: areacello | Omon ((isd.003)) | Omon_oth | 126 | baa04cda-e5dd-11e5-8482-ac72891c3257 | 86b89f8138a6ec9830def56892753017 | e9f9f6ca-c1ce-11e6-8067-ac72891c3257 | Temporal mean, Global field (single level) [XY-na] [amse-tmn] |  |  |  |  | AerChemMIP,C4MIP,CMIP,GMMIP,GeoMIP,HighResMIP,LS3MIP,OMIP,PMIP | AerChemMIP,C4MIP,CMIP,GMMIP,GeoMIP,HighResMIP,LS3MIP,OMIP,PMIP
1 | Primary Organic Carbon Production by All Types of Phytoplankton | mol m-2 s-1 | Vertically integrated total primary (organic carbon) production by phytoplankton. This should equal the sum of intpdiat+intpphymisc, but those individual components may be unavailable in some models. |  | intpp | net_primary_mole_productivity_of_biomass_expressed_as_carbon_by_phytoplankton | area: mean where sea depth: sum where sea time: mean |  | real | longitude latitude time | intpp | ocnBgchem | mon | area: areacello | Omon ((isd.003)) | Omon_oth | 127 | baa054f0-e5dd-11e5-8482-ac72891c3257 | f240d371c4585a7647bd775cc97abbee | 63c064e0-15f2-11e7-87e0-5404a60d96b5 | Temporal mean, Global field (sum over depth) [XY-na] [amdss-tmn] |  |  |  |  | AerChemMIP,C4MIP,CDRMIP,CMIP,DAMIP,DCPP,GMMIP,GeoMIP,HighResMIP,LS3MIP,OMIP,PAMIP,VIACSAB | AerChemMIP,C4MIP,CDRMIP,CMIP,DAMIP,DCPP,GMMIP,GeoMIP,HighResMIP,LS3MIP,OMIP,PAMIP,VIACSAB
2 | Primary Organic Carbon Production by Phytoplankton Based on Nitrate Uptake Alone | mol m-2 s-1 | Vertically integrated primary (organic carbon) production by phytoplankton based on nitrate uptake alone |  | intppnitrate | net_primary_mole_productivity_of_biomass_expressed_as_carbon_due_to_nitrate_utilization | area: mean where sea depth: sum where sea time: mean |  | real | longitude latitude time | intppnitrate | ocnBgchem | mon | area: areacello | Omon ((isd.003)) | Omon_oth | 128 | c91d722e-c5e8-11e6-84e6-5404a60d96b5 | c971e98c-c5f0-11e6-ac20-5404a60d96b5 | 63c064e0-15f2-11e7-87e0-5404a60d96b5 | Temporal mean, Global field (sum over depth) [XY-na] [amdss-tmn] |  |  |  |  | AerChemMIP,C4MIP,CMIP,GMMIP,GeoMIP,HighResMIP,LS3MIP,OMIP,VIACSAB | AerChemMIP,C4MIP,CMIP,GMMIP,GeoMIP,HighResMIP,LS3MIP,OMIP,VIACSAB
2 | Net Primary Organic Carbon Production by Diatoms | mol m-2 s-1 | Vertically integrated primary (organic carbon) production by the diatom phytoplankton component alone |  | intppdiat | net_primary_mole_productivity_of_biomass_expressed_as_carbon_by_diatoms | area: mean where sea depth: sum where sea time: mean |  | real | longitude latitude time | intppdiat | ocnBgchem | mon | area: areacello | Omon ((isd.003)) | Omon_oth | 129 | baa05d2e-e5dd-11e5-8482-ac72891c3257 | e527e1f0-dd83-11e5-9194-ac72891c3257 | 63c064e0-15f2-11e7-87e0-5404a60d96b5 | Temporal mean, Global field (sum over depth) [XY-na] [amdss-tmn] |  |  |  |  | AerChemMIP,C4MIP,CMIP,GMMIP,GeoMIP,HighResMIP,LS3MIP,OMIP,VIACSAB | AerChemMIP,C4MIP,CMIP,GMMIP,GeoMIP,HighResMIP,LS3MIP,OMIP,VIACSAB
3 | Net Primary Mole Productivity of Carbon by Diazotrophs | mol m-2 s-1 | Vertically integrated primary (organic carbon) production by the diazotrophs alone |  | intppdiaz | net_primary_mole_productivity_of_biomass_expressed_as_carbon_by_diazotrophic_phytoplankton | area: mean where sea depth: sum where sea time: mean |  | real | longitude latitude time | intppdiaz | ocnBgchem | mon | area: areacello | Omon ((isd.003)) | Omon_oth | 130 | baa063d2-e5dd-11e5-8482-ac72891c3257 | e52807e8-dd83-11e5-9194-ac72891c3257 | 63c064e0-15f2-11e7-87e0-5404a60d96b5 | Temporal mean, Global field (sum over depth) [XY-na] [amdss-tmn] |  |  |  |  | AerChemMIP,C4MIP,CMIP,GMMIP,GeoMIP,HighResMIP,LS3MIP,OMIP,VIACSAB | AerChemMIP,C4MIP,CMIP,GMMIP,GeoMIP,HighResMIP,LS3MIP,OMIP,VIACSAB
3 | Net Primary Mole Productivity of Carbon by Calcareous Phytoplankton | mol m-2 s-1 | Vertically integrated primary (organic carbon) production by the calcareous phytoplankton component alone |  | intppcalc | net_primary_mole_productivity_of_biomass_expressed_as_carbon_by_calcareous_phytoplankton | area: mean where sea depth: sum where sea time: mean |  | real | longitude latitude time | intppcalc | ocnBgchem | mon | area: areacello | Omon ((isd.003)) | Omon_oth | 131 | baa069c2-e5dd-11e5-8482-ac72891c3257 | e5284596-dd83-11e5-9194-ac72891c3257 | 63c064e0-15f2-11e7-87e0-5404a60d96b5 | Temporal mean, Global field (sum over depth) [XY-na] [amdss-tmn] |  |  |  |  | AerChemMIP,C4MIP,CMIP,GMMIP,GeoMIP,HighResMIP,LS3MIP,OMIP,VIACSAB | AerChemMIP,C4MIP,CMIP,GMMIP,GeoMIP,HighResMIP,LS3MIP,OMIP,VIACSAB
3 | Net Primary Mole Productivity of Carbon by Picophytoplankton | mol m-2 s-1 | Vertically integrated primary (organic carbon) production by the picophytoplankton component alone |  | intpppico | net_primary_mole_productivity_of_biomass_expressed_as_carbon_by_picophytoplankton | area: mean where sea depth: sum where sea time: mean |  | real | longitude latitude time | intpppico | ocnBgchem | mon | area: areacello | Omon ((isd.003)) | Omon_oth | 132 | baa0749e-e5dd-11e5-8482-ac72891c3257 | e5287110-dd83-11e5-9194-ac72891c3257 | 63c064e0-15f2-11e7-87e0-5404a60d96b5 | Temporal mean, Global field (sum over depth) [XY-na] [amdss-tmn] |  |  |  |  | AerChemMIP,C4MIP,CMIP,GMMIP,GeoMIP,HighResMIP,LS3MIP,OMIP,VIACSAB | AerChemMIP,C4MIP,CMIP,GMMIP,GeoMIP,HighResMIP,LS3MIP,OMIP,VIACSAB
3 | Net Primary Organic Carbon Production by Other Phytoplankton | mol m-2 s-1 | Vertically integrated total primary (organic carbon) production by other phytoplankton components alone |  | intppmisc | net_primary_mole_productivity_of_biomass_expressed_as_carbon_by_miscellaneous_phytoplankton | area: mean where sea depth: sum where sea time: mean |  | real | longitude latitude time | intppmisc | ocnBgchem | mon | area: areacello | Omon ((isd.003)) | Omon_oth | 133 | baa079e4-e5dd-11e5-8482-ac72891c3257 | e5289ab4-dd83-11e5-9194-ac72891c3257 | 63c064e0-15f2-11e7-87e0-5404a60d96b5 | Temporal mean, Global field (sum over depth) [XY-na] [amdss-tmn] |  |  |  |  | AerChemMIP,C4MIP,CMIP,GMMIP,GeoMIP,HighResMIP,LS3MIP,OMIP,VIACSAB | AerChemMIP,C4MIP,CMIP,GMMIP,GeoMIP,HighResMIP,LS3MIP,OMIP,VIACSAB
3 | Nitrogen Production | mol m-2 s-1 | Vertically integrated biogenic nitrogen production |  | intpbn | tendency_of_ocean_mole_content_of_nitrogen_due_to_biological_production | area: mean where sea depth: sum where sea time: mean |  | real | longitude latitude time | intpbn | ocnBgchem | mon | area: areacello | Omon ((isd.003)) | Omon_oth | 134 | baa07e58-e5dd-11e5-8482-ac72891c3257 | 4f6a8297671856ee117fa285ad5d6e88 | 63c064e0-15f2-11e7-87e0-5404a60d96b5 | Temporal mean, Global field (sum over depth) [XY-na] [amdss-tmn] |  |  |  |  | AerChemMIP,C4MIP,CMIP,GMMIP,GeoMIP,HighResMIP,LS3MIP,OMIP | AerChemMIP,C4MIP,CMIP,GMMIP,GeoMIP,HighResMIP,LS3MIP,OMIP
3 | Phosphorus Production | mol m-2 s-1 | Vertically integrated biogenic phosphorus production |  | intpbp | tendency_of_ocean_mole_content_of_phosphorus_due_to_biological_production | area: mean where sea depth: sum where sea time: mean |  | real | longitude latitude time | intpbp | ocnBgchem | mon | area: areacello | Omon ((isd.003)) | Omon_oth | 135 | baa08420-e5dd-11e5-8482-ac72891c3257 | 923468afd1b3d19662d02978682c305f | 63c064e0-15f2-11e7-87e0-5404a60d96b5 | Temporal mean, Global field (sum over depth) [XY-na] [amdss-tmn] |  |  |  |  | AerChemMIP,C4MIP,CMIP,GMMIP,GeoMIP,HighResMIP,LS3MIP,OMIP | AerChemMIP,C4MIP,CMIP,GMMIP,GeoMIP,HighResMIP,LS3MIP,OMIP
3 | Iron Production | mol m-2 s-1 | Vertically integrated biogenic iron production |  | intpbfe | tendency_of_ocean_mole_content_of_iron_due_to_biological_production | area: mean where sea depth: sum where sea time: mean |  | real | longitude latitude time | intpbfe | ocnBgchem | mon | area: areacello | Omon ((isd.003)) | Omon_oth | 136 | baa08984-e5dd-11e5-8482-ac72891c3257 | 28d5c13c016320943983914bc63e6abd | 63c064e0-15f2-11e7-87e0-5404a60d96b5 | Temporal mean, Global field (sum over depth) [XY-na] [amdss-tmn] |  |  |  |  | AerChemMIP,C4MIP,CMIP,GMMIP,GeoMIP,HighResMIP,LS3MIP,OMIP,VIACSAB | AerChemMIP,C4MIP,CMIP,GMMIP,GeoMIP,HighResMIP,LS3MIP,OMIP,VIACSAB
3 | Silicon Production | mol m-2 s-1 | Vertically integrated biogenic silica production |  | intpbsi | tendency_of_ocean_mole_content_of_silicon_due_to_biological_production | area: mean where sea depth: sum where sea time: mean |  | real | longitude latitude time | intpbsi | ocnBgchem | mon | area: areacello | Omon ((isd.003)) | Omon_oth | 137 | baa08f6a-e5dd-11e5-8482-ac72891c3257 | 351cb82f1f858d9c0e1094eaf477c9bc | 63c064e0-15f2-11e7-87e0-5404a60d96b5 | Temporal mean, Global field (sum over depth) [XY-na] [amdss-tmn] |  |  |  |  | AerChemMIP,C4MIP,CMIP,GMMIP,GeoMIP,HighResMIP,LS3MIP,OMIP,VIACSAB | AerChemMIP,C4MIP,CMIP,GMMIP,GeoMIP,HighResMIP,LS3MIP,OMIP,VIACSAB
3 | Calcite Production | mol m-2 s-1 | Vertically integrated calcite production |  | intpcalcite | tendency_of_ocean_mole_content_of_calcite_expressed_as_carbon_due_to_biological_production | area: mean where sea depth: sum where sea time: mean |  | real | longitude latitude time | intpcalcite | ocnBgchem | mon | area: areacello | Omon ((isd.003)) | Omon_oth | 138 | baa0944c-e5dd-11e5-8482-ac72891c3257 | c1a2f2eeee3b74cd94a2946050785278 | 63c064e0-15f2-11e7-87e0-5404a60d96b5 | Temporal mean, Global field (sum over depth) [XY-na] [amdss-tmn] |  |  |  |  | AerChemMIP,C4MIP,CMIP,GMMIP,GeoMIP,HighResMIP,LS3MIP,OMIP,VIACSAB | AerChemMIP,C4MIP,CMIP,GMMIP,GeoMIP,HighResMIP,LS3MIP,OMIP,VIACSAB
3 | Aragonite Production | mol m-2 s-1 | Vertically integrated aragonite production |  | intparag | tendency_of_ocean_mole_content_of_aragonite_expressed_as_carbon_due_to_biological_production | area: mean where sea depth: sum where sea time: mean |  | real | longitude latitude time | intparag | ocnBgchem | mon | area: areacello | Omon ((isd.003)) | Omon_oth | 139 | baa0999c-e5dd-11e5-8482-ac72891c3257 | baf651d5dbd448df196faedae8a97b22 | 63c064e0-15f2-11e7-87e0-5404a60d96b5 | Temporal mean, Global field (sum over depth) [XY-na] [amdss-tmn] |  |  |  |  | AerChemMIP,C4MIP,CMIP,GMMIP,GeoMIP,HighResMIP,LS3MIP,OMIP,VIACSAB | AerChemMIP,C4MIP,CMIP,GMMIP,GeoMIP,HighResMIP,LS3MIP,OMIP,VIACSAB
1 | Downward Flux of Particulate Organic Carbon | mol m-2 s-1 | The phrase 'expressed_as' is used in the construction A_expressed_as_B, where B is a chemical constituent of A. It means that the quantity indicated by the standard name is calculated solely with respect to the B contained in A, neglecting all other chemical constituents of A. In accordance with common usage in geophysical disciplines, "flux" implies per unit area, called "flux density" in physics. 'Sinking' is the gravitational settling of particulate matter suspended in a liquid. A sinking flux is positive downwards and is calculated relative to the movement of the surrounding fluid. |  | epc100 | sinking_mole_flux_of_particulate_organic_matter_expressed_as_carbon_in_sea_water | area: mean where sea time: mean |  | real | longitude latitude time depth100m | epc100 | ocnBgchem | mon | area: areacello | Omon ((isd.003)) | Omon_oth | 140 | 5a35b628-c77d-11e6-8a33-5404a60d96b5 | 4500aac3ce5985eff562e6a170a88574 | f948813c-80ba-11e6-ab6e-5404a60d96b5 | Temporal mean, Global field (single level) [XY-na] {:depth100m} [amse-tmn] |  |  |  |  | AerChemMIP,C4MIP,CDRMIP,CMIP,DAMIP,DCPP,GMMIP,GeoMIP,HighResMIP,LS3MIP,OMIP,PAMIP,VIACSAB,VolMIP | AerChemMIP,C4MIP,CDRMIP,CMIP,DAMIP,DCPP,GMMIP,GeoMIP,HighResMIP,LS3MIP,OMIP,PAMIP,VIACSAB,VolMIP
3 | Downward Flux of Particulate Nitrogen | mol m-2 s-1 | In accordance with common usage in geophysical disciplines, "flux" implies per unit area, called "flux density" in physics. 'Sinking' is the gravitational settling of particulate matter suspended in a liquid. A sinking flux is positive downwards and is calculated relative to the movement of the surrounding fluid. |  | epn100 | sinking_mole_flux_of_particulate_organic_nitrogen_in_sea_water | area: mean where sea time: mean |  | real | longitude latitude time depth100m | epn100 | ocnBgchem | mon | area: areacello | Omon ((isd.003)) | Omon_oth | 141 | c91df87a-c5e8-11e6-84e6-5404a60d96b5 | 5a17eb002c56c129c27f6e2b8e0c06d7 | f948813c-80ba-11e6-ab6e-5404a60d96b5 | Temporal mean, Global field (single level) [XY-na] {:depth100m} [amse-tmn] |  |  |  |  | AerChemMIP,C4MIP,CMIP,GMMIP,GeoMIP,HighResMIP,LS3MIP,OMIP | AerChemMIP,C4MIP,CMIP,GMMIP,GeoMIP,HighResMIP,LS3MIP,OMIP
3 | Downward Flux of Particulate Phosphorus | mol m-2 s-1 | In accordance with common usage in geophysical disciplines, "flux" implies per unit area, called "flux density" in physics. 'Sinking' is the gravitational settling of particulate matter suspended in a liquid. A sinking flux is positive downwards and is calculated relative to the movement of the surrounding fluid. |  | epp100 | sinking_mole_flux_of_particulate_organic_phosphorus_in_sea_water | area: mean where sea time: mean |  | real | longitude latitude time depth100m | epp100 | ocnBgchem | mon | area: areacello | Omon ((isd.003)) | Omon_oth | 142 | c91e0702-c5e8-11e6-84e6-5404a60d96b5 | 600c9692a7eaef4037565fa8846ae6ba | f948813c-80ba-11e6-ab6e-5404a60d96b5 | Temporal mean, Global field (single level) [XY-na] {:depth100m} [amse-tmn] |  |  |  |  | AerChemMIP,C4MIP,CMIP,GMMIP,GeoMIP,HighResMIP,LS3MIP,OMIP | AerChemMIP,C4MIP,CMIP,GMMIP,GeoMIP,HighResMIP,LS3MIP,OMIP
3 | Downward Flux of Particulate Iron | mol m-2 s-1 | In accordance with common usage in geophysical disciplines, "flux" implies per unit area, called "flux density" in physics. 'Sinking' is the gravitational settling of particulate matter suspended in a liquid. A sinking flux is positive downwards and is calculated relative to the movement of the surrounding fluid. |  | epfe100 | sinking_mole_flux_of_particulate_iron_in_sea_water | area: mean where sea time: mean |  | real | longitude latitude time depth100m | epfe100 | ocnBgchem | mon | area: areacello | Omon ((isd.003)) | Omon_oth | 143 | 5a35e288-c77d-11e6-8a33-5404a60d96b5 | 5ad003b9cbc58ca2c9117bb2d144605f | f948813c-80ba-11e6-ab6e-5404a60d96b5 | Temporal mean, Global field (single level) [XY-na] {:depth100m} [amse-tmn] |  |  |  |  | AerChemMIP,C4MIP,CMIP,GMMIP,GeoMIP,HighResMIP,LS3MIP,OMIP,VIACSAB | AerChemMIP,C4MIP,CMIP,GMMIP,GeoMIP,HighResMIP,LS3MIP,OMIP,VIACSAB
3 | Downward Flux of Particulate Silicon | mol m-2 s-1 | In accordance with common usage in geophysical disciplines, "flux" implies per unit area, called "flux density" in physics. 'Sinking' is the gravitational settling of particulate matter suspended in a liquid. A sinking flux is positive downwards and is calculated relative to the movement of the surrounding fluid. |  | epsi100 | sinking_mole_flux_of_particulate_silicon_in_sea_water | area: mean where sea time: mean |  | real | longitude latitude time depth100m | epsi100 | ocnBgchem | mon | area: areacello | Omon ((isd.003)) | Omon_oth | 144 | 5a35f1ba-c77d-11e6-8a33-5404a60d96b5 | f0260f7e851aaf39ac2349b365db89b5 | f948813c-80ba-11e6-ab6e-5404a60d96b5 | Temporal mean, Global field (single level) [XY-na] {:depth100m} [amse-tmn] |  |  |  |  | AerChemMIP,C4MIP,CMIP,DCPP,GMMIP,GeoMIP,HighResMIP,LS3MIP,OMIP,PAMIP,VIACSAB,VolMIP | AerChemMIP,C4MIP,CMIP,DCPP,GMMIP,GeoMIP,HighResMIP,LS3MIP,OMIP,PAMIP,VIACSAB,VolMIP
1 | Downward Flux of Calcite | mol m-2 s-1 | The phrase 'expressed_as' is used in the construction A_expressed_as_B, where B is a chemical constituent of A. It means that the quantity indicated by the standard name is calculated solely with respect to the B contained in A, neglecting all other chemical constituents of A. In accordance with common usage in geophysical disciplines, "flux" implies per unit area, called "flux density" in physics. 'Sinking' is the gravitational settling of particulate matter suspended in a liquid. A sinking flux is positive downwards and is calculated relative to the movement of the surrounding fluid. Calcite is a mineral that is a polymorph of calcium carbonate. The chemical formula of calcite is CaCO3. Standard names also exist for aragonite, another polymorph of calcium carbonate. |  | epcalc100 | sinking_mole_flux_of_calcite_expressed_as_carbon_in_sea_water | area: mean where sea time: mean |  | real | longitude latitude time depth100m | epcalc100 | ocnBgchem | mon | area: areacello | Omon ((isd.003)) | Omon_oth | 145 | 5a3602cc-c77d-11e6-8a33-5404a60d96b5 | 6308b546e0eb4e1962d36ba5b98904ee | f948813c-80ba-11e6-ab6e-5404a60d96b5 | Temporal mean, Global field (single level) [XY-na] {:depth100m} [amse-tmn] |  |  |  |  | AerChemMIP,C4MIP,CMIP,DAMIP,DCPP,GMMIP,GeoMIP,HighResMIP,LS3MIP,OMIP,PAMIP,VIACSAB,VolMIP | AerChemMIP,C4MIP,CMIP,DAMIP,DCPP,GMMIP,GeoMIP,HighResMIP,LS3MIP,OMIP,PAMIP,VIACSAB,VolMIP
1 | Downward Flux of Aragonite | mol m-2 s-1 | The phrase 'expressed_as' is used in the construction A_expressed_as_B, where B is a chemical constituent of A. It means that the quantity indicated by the standard name is calculated solely with respect to the B contained in A, neglecting all other chemical constituents of A. In accordance with common usage in geophysical disciplines, "flux" implies per unit area, called "flux density" in physics. 'Sinking' is the gravitational settling of particulate matter suspended in a liquid. A sinking flux is positive downwards and is calculated relative to the movement of the surrounding fluid. Aragonite is a mineral that is a polymorph of calcium carbonate. The chemical formula of aragonite is CaCO3. Standard names also exist for calcite, another polymorph of calcium carbonate. |  | eparag100 | sinking_mole_flux_of_aragonite_expressed_as_carbon_in_sea_water | area: mean where sea time: mean |  | real | longitude latitude time depth100m | eparag100 | ocnBgchem | mon | area: areacello | Omon ((isd.003)) | Omon_oth | 146 | 5a361136-c77d-11e6-8a33-5404a60d96b5 | f43d7527cd48c992f075339b2bbbf9ef | f948813c-80ba-11e6-ab6e-5404a60d96b5 | Temporal mean, Global field (single level) [XY-na] {:depth100m} [amse-tmn] |  |  |  |  | AerChemMIP,C4MIP,CMIP,DAMIP,GMMIP,GeoMIP,HighResMIP,LS3MIP,OMIP,VIACSAB | AerChemMIP,C4MIP,CMIP,DAMIP,GMMIP,GeoMIP,HighResMIP,LS3MIP,OMIP,VIACSAB
2 | Dissolved Inorganic Carbon Content | kg m-2 | Vertically integrated DIC |  | intdic | ocean_mass_content_of_dissolved_inorganic_carbon | area: mean where sea depth: sum where sea time: mean |  | real | longitude latitude time | intdic | ocnBgchem | mon | area: areacello | Omon ((isd.003)) | Omon_oth | 147 | c91e4b7c-c5e8-11e6-84e6-5404a60d96b5 | 5fc649c5cc7f4737f3a81d1c6b151b26 | 63c064e0-15f2-11e7-87e0-5404a60d96b5 | Temporal mean, Global field (sum over depth) [XY-na] [amdss-tmn] |  |  |  |  | AerChemMIP,C4MIP,CMIP,GMMIP,GeoMIP,HighResMIP,LS3MIP,OMIP,VIACSAB | AerChemMIP,C4MIP,CMIP,GMMIP,GeoMIP,HighResMIP,LS3MIP,OMIP,VIACSAB
2 | Dissolved Organic Carbon Content | kg m-2 | Vertically integrated DOC (explicit pools only) |  | intdoc | ocean_mass_content_of_dissolved_organic_carbon | area: mean where sea depth: sum where sea time: mean |  | real | longitude latitude time | intdoc | ocnBgchem | mon | area: areacello | Omon ((isd.003)) | Omon_oth | 148 | c91e58f6-c5e8-11e6-84e6-5404a60d96b5 | a1bd45ea349a310ceaec3f0c417f8aa5 | 63c064e0-15f2-11e7-87e0-5404a60d96b5 | Temporal mean, Global field (sum over depth) [XY-na] [amdss-tmn] |  |  |  |  | AerChemMIP,C4MIP,CMIP,GMMIP,GeoMIP,HighResMIP,LS3MIP,OMIP | AerChemMIP,C4MIP,CMIP,GMMIP,GeoMIP,HighResMIP,LS3MIP,OMIP
2 | Particulate Organic Carbon Content | kg m-2 | Vertically integrated POC |  | intpoc | ocean_mass_content_of_particulate_organic_matter_expressed_as_carbon | area: mean where sea depth: sum where sea time: mean |  | real | longitude latitude time | intpoc | ocnBgchem | mon | area: areacello | Omon ((isd.003)) | Omon_oth | 149 | baa0c37c-e5dd-11e5-8482-ac72891c3257 | ede7b0fb492e75c5fb9139996880695a | 63c064e0-15f2-11e7-87e0-5404a60d96b5 | Temporal mean, Global field (sum over depth) [XY-na] [amdss-tmn] |  |  |  |  | AerChemMIP,C4MIP,CMIP,GMMIP,GeoMIP,HighResMIP,LS3MIP,OMIP | AerChemMIP,C4MIP,CMIP,GMMIP,GeoMIP,HighResMIP,LS3MIP,OMIP
1 | Surface Aqueous Partial Pressure of CO2 | Pa | The surface called "surface" means the lower boundary of the atmosphere. The partial pressure of a dissolved gas in sea water is the partial pressure in air with which it would be in equilibrium. The partial pressure of a gaseous constituent of air is the pressure which it alone would exert with unchanged temperature and number of moles per unit volume. The chemical formula for carbon dioxide is CO2. |  | spco2 | surface_partial_pressure_of_carbon_dioxide_in_sea_water | area: mean where sea time: mean |  | real | longitude latitude time depth0m | spco2 | ocnBgchem | mon | area: areacello | Omon ((isd.003)) | Omon_oth | 150 | baa0c7a0-e5dd-11e5-8482-ac72891c3257 | 88d79ec028b6e797cd2db6f00f9b6910 | f9495c2e-80ba-11e6-ab6e-5404a60d96b5 | Temporal mean, Global field (single level) [XY-na] {:depth0m} [amse-tmn] |  |  |  |  | AerChemMIP,C4MIP,CMIP,DAMIP,DCPP,GMMIP,GeoMIP,HighResMIP,LS3MIP,OMIP,PAMIP,VIACSAB | AerChemMIP,C4MIP,CMIP,DAMIP,DCPP,GMMIP,GeoMIP,HighResMIP,LS3MIP,OMIP,PAMIP,VIACSAB
1 | Natural Surface Aqueous Partial Pressure of CO2 | Pa | The surface called "surface" means the lower boundary of the atmosphere. The chemical formula for carbon dioxide is CO2. In ocean biogeochemistry models, a "natural analogue" is used to simulate the effect on a modelled variable of imposing preindustrial atmospheric carbon dioxide concentrations, even when the model as a whole may be subjected to varying forcings. The partial pressure of a gaseous constituent of air is the pressure which it alone would exert with unchanged temperature and number of moles per unit volume. The partial pressure of a dissolved gas in sea water is the partial pressure in air with which it would be in equilibrium. The partial pressure difference between sea water and air is positive when the partial pressure of the dissolved gas in sea water is greater than the partial pressure in air. |  | spco2nat | surface_carbon_dioxide_natural_analogue_partial_pressure_difference_between_sea_water_and_air | area: mean where sea time: mean |  | real | longitude latitude time depth0m | spco2nat | ocnBgchem | mon | area: areacello | Omon ((isd.003)) | Omon_oth | 151 | c91e799e-c5e8-11e6-84e6-5404a60d96b5 | c972f264-c5f0-11e6-ac20-5404a60d96b5 | f9495c2e-80ba-11e6-ab6e-5404a60d96b5 | Temporal mean, Global field (single level) [XY-na] {:depth0m} [amse-tmn] |  |  |  |  | AerChemMIP,C4MIP,CMIP,GMMIP,GeoMIP,HighResMIP,LS3MIP,OMIP | AerChemMIP,C4MIP,CMIP,GMMIP,GeoMIP,HighResMIP,LS3MIP,OMIP
1 | Abiotic Surface Aqueous Partial Pressure of CO2 | Pa | The surface called "surface" means the lower boundary of the atmosphere. The chemical formula for carbon dioxide is CO2. In ocean biogeochemistry models, an "abiotic analogue" is used to simulate the effect on a modelled variable when biological effects on ocean carbon concentration and alkalinity are ignored. The partial pressure of a gaseous constituent of air is the pressure which it alone would exert with unchanged temperature and number of moles per unit volume. The partial pressure of a dissolved gas in sea water is the partial pressure in air with which it would be in equilibrium. The partial pressure difference between sea water and air is positive when the partial pressure of the dissolved gas in sea water is greater than the partial pressure in air. |  | spco2abio | surface_carbon_dioxide_abiotic_analogue_partial_pressure_difference_between_sea_water_and_air | area: mean where sea time: mean |  | real | longitude latitude time depth0m | spco2abio | ocnBgchem | mon | area: areacello | Omon ((isd.003)) | Omon_oth | 152 | c91e8768-c5e8-11e6-84e6-5404a60d96b5 | c972ffd4-c5f0-11e6-ac20-5404a60d96b5 | f9495c2e-80ba-11e6-ab6e-5404a60d96b5 | Temporal mean, Global field (single level) [XY-na] {:depth0m} [amse-tmn] |  |  |  |  | AerChemMIP,C4MIP,CMIP,GMMIP,GeoMIP,HighResMIP,LS3MIP,OMIP | AerChemMIP,C4MIP,CMIP,GMMIP,GeoMIP,HighResMIP,LS3MIP,OMIP
3 | Delta CO2 Partial Pressure | Pa | Difference in partial pressure of carbon dioxide between sea water and air. The partial pressure of a dissolved gas in sea water is the partial pressure in air with which it would be in equilibrium. |  | dpco2 | surface_carbon_dioxide_partial_pressure_difference_between_sea_water_and_air | area: mean where sea time: mean |  | real | longitude latitude time depth0m | dpco2 | ocnBgchem | mon | area: areacello | Omon ((isd.003)) | Omon_oth | 153 | baa0cbc4-e5dd-11e5-8482-ac72891c3257 | 011e37046b327b256ca0e6b5f8722699 | f9495c2e-80ba-11e6-ab6e-5404a60d96b5 | Temporal mean, Global field (single level) [XY-na] {:depth0m} [amse-tmn] |  |  |  |  | AerChemMIP,C4MIP,CDRMIP,CMIP,GMMIP,GeoMIP,HighResMIP,LS3MIP,LUMIP,OMIP,VolMIP | AerChemMIP,C4MIP,CDRMIP,CMIP,GMMIP,GeoMIP,HighResMIP,LS3MIP,LUMIP,OMIP,VolMIP
3 | Natural Delta CO2 Partial Pressure | Pa | Difference in partial pressure of natural-analogue carbon dioxide between sea water and air. The partial pressure of a dissolved gas in sea water is the partial pressure in air with which it would be in equilibrium. A natural analogue is used to simulate the effect on a modelled variable of imposing preindustrial atmospheric carbon dioxide concentrations, even when the model as a whole may be subjected to varying forcings. |  | dpco2nat | surface_carbon_dioxide_natural_analogue_partial_pressure_difference_between_sea_water_and_air | area: mean where sea time: mean |  | real | longitude latitude time depth0m | dpco2nat | ocnBgchem | mon | area: areacello | Omon ((isd.003)) | Omon_oth | 154 | c91e9f50-c5e8-11e6-84e6-5404a60d96b5 | c97316d6-c5f0-11e6-ac20-5404a60d96b5 | f9495c2e-80ba-11e6-ab6e-5404a60d96b5 | Temporal mean, Global field (single level) [XY-na] {:depth0m} [amse-tmn] |  |  |  |  | AerChemMIP,C4MIP,CMIP,GMMIP,GeoMIP,HighResMIP,LS3MIP,OMIP | AerChemMIP,C4MIP,CMIP,GMMIP,GeoMIP,HighResMIP,LS3MIP,OMIP
3 | Abiotic Delta Pco Partial Pressure | Pa | Difference in partial pressure of abiotic-analogue carbon dioxide between sea water and air. The partial pressure of a dissolved gas in sea water is the partial pressure in air with which it would be in equilibrium. An abiotic analogue is used to simulate the effect on a modelled variable when biological effects on ocean carbon concentration and alkalinity are ignored. |  | dpco2abio | surface_carbon_dioxide_abiotic_analogue_partial_pressure_difference_between_sea_water_and_air | area: mean where sea time: mean |  | real | longitude latitude time depth0m | dpco2abio | ocnBgchem | mon | area: areacello | Omon ((isd.003)) | Omon_oth | 155 | c91eacfc-c5e8-11e6-84e6-5404a60d96b5 | c97324c8-c5f0-11e6-ac20-5404a60d96b5 | f9495c2e-80ba-11e6-ab6e-5404a60d96b5 | Temporal mean, Global field (single level) [XY-na] {:depth0m} [amse-tmn] |  |  |  |  | AerChemMIP,C4MIP,CMIP,GMMIP,GeoMIP,HighResMIP,LS3MIP,OMIP | AerChemMIP,C4MIP,CMIP,GMMIP,GeoMIP,HighResMIP,LS3MIP,OMIP
3 | Delta O2 Partial Pressure | Pa | The partial pressure of a dissolved gas in sea water is the partial pressure in air with which it would be in equilibrium. The partial pressure of a gaseous constituent of air is the pressure which it alone would exert with unchanged temperature and number of moles per unit volume. The surface called "surface" means the lower boundary of the atmosphere. |  | dpo2 | surface_molecular_oxygen_partial_pressure_difference_between_sea_water_and_air | area: mean where sea time: mean |  | real | longitude latitude time depth0m | dpo2 | ocnBgchem | mon | area: areacello | Omon ((isd.003)) | Omon_oth | 156 | baa0cff2-e5dd-11e5-8482-ac72891c3257 | abe5993d07b8b52e770ed957b060f9ed | f9495c2e-80ba-11e6-ab6e-5404a60d96b5 | Temporal mean, Global field (single level) [XY-na] {:depth0m} [amse-tmn] |  |  |  |  | AerChemMIP,C4MIP,CMIP,GMMIP,GeoMIP,HighResMIP,LS3MIP,OMIP | AerChemMIP,C4MIP,CMIP,GMMIP,GeoMIP,HighResMIP,LS3MIP,OMIP
1 | Surface Downward Mass Flux of Carbon as CO2 [kgC m-2 s-1] | kg m-2 s-1 | Gas exchange flux of CO2 (positive into ocean) |  | fgco2 | surface_downward_mass_flux_of_carbon_dioxide_expressed_as_carbon | area: mean where sea time: mean | down | real | longitude latitude time depth0m | fgco2 | ocnBgchem | mon | area: areacello | Omon ((isd.003)) | Omon_oth | 157 | baa0d420-e5dd-11e5-8482-ac72891c3257 | f64c4ac230024801b1f140d806a00972 | f9495c2e-80ba-11e6-ab6e-5404a60d96b5 | Temporal mean, Global field (single level) [XY-na] {:depth0m} [amse-tmn] |  |  |  |  | AerChemMIP,C4MIP,CDRMIP,CMIP,DAMIP,DCPP,GMMIP,GeoMIP,HighResMIP,LS3MIP,LUMIP,OMIP,PAMIP,VIACSAB,VolMIP | AerChemMIP,C4MIP,CDRMIP,CMIP,DAMIP,DCPP,GMMIP,GeoMIP,HighResMIP,LS3MIP,LUMIP,OMIP,PAMIP,VIACSAB,VolMIP
1 | Surface Downward Mass Flux of Carbon as Natural CO2 [kgC m-2 s-1] | kg m-2 s-1 | Gas exchange flux of natural CO2 (positive into ocean) |  | fgco2nat | surface_downward_mass_flux_of_carbon_dioxide_natural_analogue_expressed_as_carbon | area: mean where sea time: mean | down | real | longitude latitude time depth0m | fgco2nat | ocnBgchem | mon | area: areacello | Omon ((isd.003)) | Omon_oth | 158 | baa0d844-e5dd-11e5-8482-ac72891c3257 | 97c037c3357f24c4e06c07123224b400 | f9495c2e-80ba-11e6-ab6e-5404a60d96b5 | Temporal mean, Global field (single level) [XY-na] {:depth0m} [amse-tmn] |  |  |  |  | AerChemMIP,C4MIP,CMIP,GMMIP,GeoMIP,HighResMIP,LS3MIP,OMIP | AerChemMIP,C4MIP,CMIP,GMMIP,GeoMIP,HighResMIP,LS3MIP,OMIP
1 | Surface Downward Mass Flux of Carbon as Abiotic CO2 [kgC m-2 s-1] | kg m-2 s-1 | Gas exchange flux of abiotic CO2 (positive into ocean) |  | fgco2abio | surface_downward_mass_flux_of_carbon_dioxide_abiotic_analogue_expressed_as_carbon | area: mean where sea time: mean | down | real | longitude latitude time depth0m | fgco2abio | ocnBgchem | mon | area: areacello | Omon ((isd.003)) | Omon_oth | 159 | baa0dc68-e5dd-11e5-8482-ac72891c3257 | 042e575e61a271e122d317ca7b39dcb4 | f9495c2e-80ba-11e6-ab6e-5404a60d96b5 | Temporal mean, Global field (single level) [XY-na] {:depth0m} [amse-tmn] |  |  |  |  | AerChemMIP,C4MIP,CMIP,GMMIP,GeoMIP,HighResMIP,LS3MIP,OMIP | AerChemMIP,C4MIP,CMIP,GMMIP,GeoMIP,HighResMIP,LS3MIP,OMIP
1 | Surface Downward Mass Flux of Carbon-14 as Abiotic 14CO2 [kgC m-2 s-1] | kg m-2 s-1 | Gas exchange flux of abiotic 14CO2 (positive into ocean) |  | fg14co2abio | surface_downward_mass_flux_of_14C_dioxide_abiotic_analogue_expressed_as_carbon | area: mean where sea time: mean | down | real | longitude latitude time depth0m | fg14co2abio | ocnBgchem | mon | area: areacello | Omon ((isd.003)) | Omon_oth | 160 | baa0e08c-e5dd-11e5-8482-ac72891c3257 | f36046ab9a8a24ce4d7431e2defd9cf6 | f9495c2e-80ba-11e6-ab6e-5404a60d96b5 | Temporal mean, Global field (single level) [XY-na] {:depth0m} [amse-tmn] |  |  |  |  | AerChemMIP,C4MIP,CMIP,GMMIP,GeoMIP,HighResMIP,LS3MIP,OMIP | AerChemMIP,C4MIP,CMIP,GMMIP,GeoMIP,HighResMIP,LS3MIP,OMIP
1 | Surface Downward Mass Flux of Carbon-13 as 13CO2 [kgC m-2 s-1] | kg m-2 s-1 | Gas exchange flux of carbon-13 as CO2 (positive into ocean) | Gas exchange flux of abiotic 13CO2 (positive into ocean) | fg13co2 | surface_downward_mass_flux_of_13C_dioxide_abiotic_analogue_expressed_as_13C | area: mean where sea time: mean | down | real | longitude latitude time depth0m | fg13co2 | ocnBgchem | mon | area: areacello | Omon ((isd.003)) | Omon_oth | 161 | 804534f0-f906-11e6-a176-5404a60d96b5 | 590e5b82-9e49-11e5-803c-0d0b866b59f3 | f9495c2e-80ba-11e6-ab6e-5404a60d96b5 | Temporal mean, Global field (single level) [XY-na] {:depth0m} [amse-tmn] |  |  |  |  | AerChemMIP,C4MIP,CMIP,GMMIP,GeoMIP,HighResMIP,LS3MIP,LUMIP,OMIP,PMIP | AerChemMIP,C4MIP,CMIP,GMMIP,GeoMIP,HighResMIP,LS3MIP,LUMIP,OMIP,PMIP
1 | Surface Downward Flux of O2 | mol m-2 s-1 | Gas exchange flux of O2 (positive into ocean) |  | fgo2 | surface_downward_mole_flux_of_molecular_oxygen | area: mean where sea time: mean | down | real | longitude latitude time depth0m | fgo2 | ocnBgchem | mon | area: areacello | Omon ((isd.003)) | Omon_oth | 162 | baa0e4ba-e5dd-11e5-8482-ac72891c3257 | 02e40424bc4b63c1ae535165def98421 | f9495c2e-80ba-11e6-ab6e-5404a60d96b5 | Temporal mean, Global field (single level) [XY-na] {:depth0m} [amse-tmn] |  |  |  |  | AerChemMIP,C4MIP,CMIP,DAMIP,GMMIP,GeoMIP,HighResMIP,LS3MIP,OMIP,VIACSAB,VolMIP | AerChemMIP,C4MIP,CMIP,DAMIP,GMMIP,GeoMIP,HighResMIP,LS3MIP,OMIP,VIACSAB,VolMIP
3 | Surface Upward Flux of DMS | mol m-2 s-1 | Gas exchange flux of DMS (positive into atmosphere) |  | fgdms | surface_upward_mole_flux_of_dimethyl_sulfide | area: mean where sea time: mean | up | real | longitude latitude time depth0m | fgdms | ocnBgchem | mon | area: areacello | Omon ((isd.003)) | Omon_oth | 163 | baa0e906-e5dd-11e5-8482-ac72891c3257 | 190f38cb06f9a1f3133c3dcf66e0421e | f9495c2e-80ba-11e6-ab6e-5404a60d96b5 | Temporal mean, Global field (single level) [XY-na] {:depth0m} [amse-tmn] |  |  |  |  | AerChemMIP,C4MIP,CMIP,GMMIP,GeoMIP,HighResMIP,LS3MIP,OMIP,VIACSAB | AerChemMIP,C4MIP,CMIP,GMMIP,GeoMIP,HighResMIP,LS3MIP,OMIP,VIACSAB
3 | Flux of Inorganic Carbon into Ocean Surface by Runoff | mol m-2 s-1 | Inorganic Carbon supply to ocean through runoff (separate from gas exchange) |  | icfriver | tendency_of_ocean_mole_content_of_inorganic_carbon_due_to_runoff_and_sediment_dissolution | area: mean where sea time: mean |  | real | longitude latitude time depth0m | icfriver | ocnBgchem | mon | area: areacello | Omon ((isd.003)) | Omon_oth | 164 | baa0ed2a-e5dd-11e5-8482-ac72891c3257 | 9c4f9fe04addd510e5fbedd35e01a5db | f9495c2e-80ba-11e6-ab6e-5404a60d96b5 | Temporal mean, Global field (single level) [XY-na] {:depth0m} [amse-tmn] |  |  |  |  | AerChemMIP,C4MIP,CDRMIP,CMIP,GMMIP,GeoMIP,HighResMIP,LS3MIP,OMIP | AerChemMIP,C4MIP,CDRMIP,CMIP,GMMIP,GeoMIP,HighResMIP,LS3MIP,OMIP
3 | Downward Inorganic Carbon Flux at Ocean Bottom | mol m-2 s-1 | Inorganic Carbon loss to sediments |  | fric | minus_tendency_of_ocean_mole_content_of_inorganic_carbon_due_to_sedimentation | area: mean where sea time: mean |  | real | longitude latitude time | fric | ocnBgchem | mon | area: areacello | Omon ((isd.003)) | Omon_oth | 165 | baa0f14e-e5dd-11e5-8482-ac72891c3257 | e799552047be54bf13ccbe494c73cc81 | e9f9f6ca-c1ce-11e6-8067-ac72891c3257 | Temporal mean, Global field (single level) [XY-na] [amse-tmn] |  |  |  |  | AerChemMIP,C4MIP,CDRMIP,CMIP,GMMIP,GeoMIP,HighResMIP,LS3MIP,OMIP,PMIP | AerChemMIP,C4MIP,CDRMIP,CMIP,GMMIP,GeoMIP,HighResMIP,LS3MIP,OMIP,PMIP
3 | Flux of Organic Carbon into Ocean Surface by Runoff | mol m-2 s-1 | Organic Carbon supply to ocean through runoff (separate from gas exchange) |  | ocfriver | tendency_of_ocean_mole_content_of_organic_carbon_due_to_runoff_and_sediment_dissolution | area: mean where sea time: mean |  | real | longitude latitude time depth0m | ocfriver | ocnBgchem | mon | area: areacello | Omon ((isd.003)) | Omon_oth | 166 | baa0f57c-e5dd-11e5-8482-ac72891c3257 | 5be0620fea71e2541aa08aac57ed9243 | f9495c2e-80ba-11e6-ab6e-5404a60d96b5 | Temporal mean, Global field (single level) [XY-na] {:depth0m} [amse-tmn] |  |  |  |  | AerChemMIP,C4MIP,CDRMIP,CMIP,GMMIP,GeoMIP,HighResMIP,LS3MIP,OMIP | AerChemMIP,C4MIP,CDRMIP,CMIP,GMMIP,GeoMIP,HighResMIP,LS3MIP,OMIP
3 | Downward Organic Carbon Flux at Ocean Bottom | mol m-2 s-1 | Organic Carbon loss to sediments |  | froc | minus_tendency_of_ocean_mole_content_of_organic_carbon_due_to_sedimentation | area: mean where sea time: mean |  | real | longitude latitude time | froc | ocnBgchem | mon | area: areacello | Omon ((isd.003)) | Omon_oth | 167 | baa0f9b4-e5dd-11e5-8482-ac72891c3257 | 5895b847e6247f0058199d1b26772655 | e9f9f6ca-c1ce-11e6-8067-ac72891c3257 | Temporal mean, Global field (single level) [XY-na] [amse-tmn] |  |  |  |  | AerChemMIP,C4MIP,CDRMIP,CMIP,GMMIP,GeoMIP,HighResMIP,LS3MIP,OMIP,PMIP,VolMIP | AerChemMIP,C4MIP,CDRMIP,CMIP,GMMIP,GeoMIP,HighResMIP,LS3MIP,OMIP,PMIP,VolMIP
3 | Nitrogen Fixation Rate in Ocean | mol m-2 s-1 | Vertically integrated nitrogen fixation |  | intpn2 | tendency_of_ocean_mole_content_of_elemental_nitrogen_due_to_fixation | area: mean where sea depth: sum where sea time: mean |  | real | longitude latitude time | intpn2 | ocnBgchem | mon | area: areacello | Omon ((isd.003)) | Omon_oth | 168 | baa0fe00-e5dd-11e5-8482-ac72891c3257 | 6c2e81334ca2f0de1813f46d64ee1924 | 63c064e0-15f2-11e7-87e0-5404a60d96b5 | Temporal mean, Global field (sum over depth) [XY-na] [amdss-tmn] |  |  |  |  | AerChemMIP,C4MIP,CDRMIP,CMIP,GMMIP,GeoMIP,HighResMIP,LS3MIP,OMIP,VIACSAB | AerChemMIP,C4MIP,CDRMIP,CMIP,GMMIP,GeoMIP,HighResMIP,LS3MIP,OMIP,VIACSAB
3 | Surface Downward Net Flux of Nitrogen | mol m-2 s-1 | Flux of nitrogen into the ocean due to deposition (sum of dry and wet deposition), fixation (the production of ammonia from nitrogen gas by diazotrophs) and runoff (liquid water which drains from land). |  | fsn | tendency_of_ocean_mole_content_of_elemental_nitrogen_due_to_deposition_and_fixation_and_runoff | area: mean where sea time: mean |  | real | longitude latitude time depth0m | fsn | ocnBgchem | mon | area: areacello | Omon ((isd.003)) | Omon_oth | 169 | baa10292-e5dd-11e5-8482-ac72891c3257 | 96b53e6411f945d703ee5d081faee987 | f9495c2e-80ba-11e6-ab6e-5404a60d96b5 | Temporal mean, Global field (single level) [XY-na] {:depth0m} [amse-tmn] |  |  |  |  | AerChemMIP,C4MIP,CMIP,GMMIP,GeoMIP,HighResMIP,LS3MIP,OMIP,VIACSAB | AerChemMIP,C4MIP,CMIP,GMMIP,GeoMIP,HighResMIP,LS3MIP,OMIP,VIACSAB
3 | Nitrogen Loss to Sediments and Through Denitrification | mol m-2 s-1 | "Content" indicates a quantity per unit area. The specification of a physical process by the phrase due_to_process means that the quantity named is a single term in a sum of terms which together compose the general quantity named by omitting the phrase. 'Denitrification' is the conversion of nitrate into gaseous compounds such as nitric oxide, nitrous oxide and molecular nitrogen which are then emitted to the atmosphere. 'Sedimentation' is the sinking of particulate matter to the floor of a body of water. "tendency_of_X" means derivative of X with respect to time. |  | frn | minus_tendency_of_ocean_mole_content_of_elemental_nitrogen_due_to_denitrification_and_sedimentation | area: mean where sea time: mean |  | real | longitude latitude time | frn | ocnBgchem | mon | area: areacello | Omon ((isd.003)) | Omon_oth | 170 | baa106c0-e5dd-11e5-8482-ac72891c3257 | c73793c9a403918cf29279cbc374d509 | e9f9f6ca-c1ce-11e6-8067-ac72891c3257 | Temporal mean, Global field (single level) [XY-na] [amse-tmn] |  |  |  |  | AerChemMIP,C4MIP,CMIP,GMMIP,GeoMIP,HighResMIP,LS3MIP,OMIP,VIACSAB | AerChemMIP,C4MIP,CMIP,GMMIP,GeoMIP,HighResMIP,LS3MIP,OMIP,VIACSAB
3 | Surface Downward Net Flux of Iron | mol m-2 s-1 | Iron supply through deposition flux onto sea surface, runoff, coasts, sediments, etc |  | fsfe | tendency_of_ocean_mole_content_of_iron_due_to_deposition_and_runoff_and_sediment_dissolution | area: mean where sea time: mean |  | real | longitude latitude time depth0m | fsfe | ocnBgchem | mon | area: areacello | Omon ((isd.003)) | Omon_oth | 171 | baa10aee-e5dd-11e5-8482-ac72891c3257 | b385b4f43e7385eb7bfe4e2175bb086d | f9495c2e-80ba-11e6-ab6e-5404a60d96b5 | Temporal mean, Global field (single level) [XY-na] {:depth0m} [amse-tmn] |  |  |  |  | AerChemMIP,C4MIP,CMIP,GMMIP,GeoMIP,HighResMIP,LS3MIP,OMIP,VIACSAB | AerChemMIP,C4MIP,CMIP,GMMIP,GeoMIP,HighResMIP,LS3MIP,OMIP,VIACSAB
3 | Iron Loss to Sediments | mol m-2 s-1 | "Content" indicates a quantity per unit area. The specification of a physical process by the phrase due_to_process means that the quantity named is a single term in a sum of terms which together compose the general quantity named by omitting the phrase. "tendency_of_X" means derivative of X with respect to time. |  | frfe | minus_tendency_of_ocean_mole_content_of_iron_due_to_sedimentation | area: mean where sea time: mean |  | real | longitude latitude time | frfe | ocnBgchem | mon | area: areacello | Omon ((isd.003)) | Omon_oth | 172 | baa10f12-e5dd-11e5-8482-ac72891c3257 | ae3a674b4f541f95d2b05da4a84507e7 | e9f9f6ca-c1ce-11e6-8067-ac72891c3257 | Temporal mean, Global field (single level) [XY-na] [amse-tmn] |  |  |  |  | AerChemMIP,C4MIP,CMIP,GMMIP,GeoMIP,HighResMIP,LS3MIP,OMIP,VIACSAB | AerChemMIP,C4MIP,CMIP,GMMIP,GeoMIP,HighResMIP,LS3MIP,OMIP,VIACSAB
3 | Oxygen Minimum Concentration | mol m-3 | 'Mole concentration' means number of moles per unit volume, also called "molarity", and is used in the construction mole_concentration_of_X_in_Y, where X is a material constituent of Y. A chemical or biological species denoted by X may be described by a single term such as 'nitrogen' or a phrase such as 'nox_expressed_as_nitrogen'. The concentration of any chemical species, whether particulate or dissolved, may vary with depth in the ocean. A depth profile may go through one or more local minima in concentration. The mole_concentration_of_molecular_oxygen_in_sea_water_at_shallowest_local_minimum_in_vertical_profile is the mole concentration of oxygen at the local minimum in the concentration profile that occurs closest to the sea surface. |  | o2min | mole_concentration_of_dissolved_molecular_oxygen_in_sea_water_at_shallowest_local_minimum_in_vertical_profile | area: mean where sea time: mean |  | real | longitude latitude time | o2min | ocnBgchem | mon | area: areacello | Omon ((isd.003)) | Omon_oth | 173 | baa11336-e5dd-11e5-8482-ac72891c3257 | 01f509c26cfbd2f30789d91b026e0016 | e9f9f6ca-c1ce-11e6-8067-ac72891c3257 | Temporal mean, Global field (single level) [XY-na] [amse-tmn] |  |  |  |  | AerChemMIP,C4MIP,CMIP,GMMIP,GeoMIP,HighResMIP,LS3MIP,OMIP,VIACSAB,VolMIP | AerChemMIP,C4MIP,CMIP,GMMIP,GeoMIP,HighResMIP,LS3MIP,OMIP,VIACSAB,VolMIP
3 | Depth of Oxygen Minimum Concentration | m | Depth of vertical minimum concentration of dissolved oxygen gas (if two, then the shallower) |  | zo2min | depth_at_shallowest_local_minimum_in_vertical_profile_of_mole_concentration_of_dissolved_molecular_oxygen_in_sea_water | area: mean where sea time: mean |  | real | longitude latitude time | zo2min | ocnBgchem | mon | area: areacello | Omon ((isd.003)) | Omon_oth | 174 | baa11764-e5dd-11e5-8482-ac72891c3257 | d254e68c03491d17660ec44e7565f9e2 | e9f9f6ca-c1ce-11e6-8067-ac72891c3257 | Temporal mean, Global field (single level) [XY-na] [amse-tmn] |  |  |  |  | AerChemMIP,C4MIP,CMIP,GMMIP,GeoMIP,HighResMIP,LS3MIP,OMIP,VIACSAB | AerChemMIP,C4MIP,CMIP,GMMIP,GeoMIP,HighResMIP,LS3MIP,OMIP,VIACSAB
3 | Calcite Saturation Depth | m | Depth of calcite saturation horizon (0 if undersaturated at all depths, and missing saturated through whole depth; if two or more horizons exist, then the shallowest is reported) | Depth of calcite saturation horizon (0 if < surface, "missing" if > bottom, if two, then the shallower) | zsatcalc | minimum_depth_of_calcite_undersaturation_in_sea_water | area: mean where sea time: mean |  | real | longitude latitude time | zsatcalc | ocnBgchem | mon | area: areacello | Omon ((isd.003)) | Omon_oth | 175 | baa11b92-e5dd-11e5-8482-ac72891c3257 | 7324bbd4b756759ef380f305fe5856b2 | e9f9f6ca-c1ce-11e6-8067-ac72891c3257 | Temporal mean, Global field (single level) [XY-na] [amse-tmn] |  |  |  |  | AerChemMIP,C4MIP,CDRMIP,CMIP,GMMIP,GeoMIP,HighResMIP,LS3MIP,OMIP,VIACSAB | AerChemMIP,C4MIP,CDRMIP,CMIP,GMMIP,GeoMIP,HighResMIP,LS3MIP,OMIP,VIACSAB
3 | Aragonite Saturation Depth | m | Depth of aragonite saturation horizon (0 if undersaturated at all depths, "missing" if supersaturated at all depths; if multiple horizons exist, the shallowest should be taken). | Depth of aragonite saturation horizon (0 if < surface, "missing" if > bottom, if two, then the shallower) | zsatarag | minimum_depth_of_aragonite_undersaturation_in_sea_water | area: mean where sea time: mean |  | real | longitude latitude time | zsatarag | ocnBgchem | mon | area: areacello | Omon ((isd.003)) | Omon_oth | 176 | baa11fb6-e5dd-11e5-8482-ac72891c3257 | f4b0302d898785a6003754fe9b097690 | e9f9f6ca-c1ce-11e6-8067-ac72891c3257 | Temporal mean, Global field (single level) [XY-na] [amse-tmn] |  |  |  |  | AerChemMIP,C4MIP,CDRMIP,CMIP,GMMIP,GeoMIP,HighResMIP,LS3MIP,OMIP,VIACSAB | AerChemMIP,C4MIP,CDRMIP,CMIP,GMMIP,GeoMIP,HighResMIP,LS3MIP,OMIP,VIACSAB
3 | Rate of Change of Net Dissolved Inorganic Carbon | mol m-2 s-1 | "Content" indicates a quantity per unit area. "tendency_of_X" means derivative of X with respect to time. "Dissolved inorganic carbon" describes a family of chemical species in solution, including carbon dioxide, carbonic acid and the carbonate and bicarbonate anions. "Dissolved inorganic carbon" is the term used in standard names for all species belonging to the family that are represented within a given model. The list of individual species that are included in a quantity having a group chemical standard name can vary between models. Where possible, the data variable should be accompanied by a complete description of the species represented, for example, by using a comment attribute. |  | fddtdic | tendency_of_ocean_mole_content_of_dissolved_inorganic_carbon | area: mean where sea depth: sum where sea (top 100m only) time: mean |  | real | longitude latitude time olayer100m | fddtdic | ocnBgchem | mon | area: areacello | Omon ((isd.003)) | Omon_oth | 177 | baa123da-e5dd-11e5-8482-ac72891c3257 | 1333394a296e7f8af6c9bad15cb9778d | 63c0988e-15f2-11e7-87e0-5404a60d96b5 | Temporal mean, Global field (single level) [XY-na] {:olayer100m} [amds-tmn] |  |  |  |  | AerChemMIP,C4MIP,CMIP,GMMIP,GeoMIP,HighResMIP,LS3MIP,OMIP,VIACSAB | AerChemMIP,C4MIP,CMIP,GMMIP,GeoMIP,HighResMIP,LS3MIP,OMIP,VIACSAB
3 | Rate of Change of Net Dissolved Inorganic Nitrogen | mol m-2 s-1 | Net time rate of change of nitrogen nutrients (e.g. NO3+NH4) |  | fddtdin | tendency_of_ocean_mole_content_of_dissolved_inorganic_nitrogen | area: mean where sea depth: sum where sea (top 100m only) time: mean |  | real | longitude latitude time olayer100m | fddtdin | ocnBgchem | mon | area: areacello | Omon ((isd.003)) | Omon_oth | 178 | baa12812-e5dd-11e5-8482-ac72891c3257 | d3e6e20c91db32a83bcf3d8d8d9dafd3 | 63c0988e-15f2-11e7-87e0-5404a60d96b5 | Temporal mean, Global field (single level) [XY-na] {:olayer100m} [amds-tmn] |  |  |  |  | AerChemMIP,C4MIP,CMIP,GMMIP,GeoMIP,HighResMIP,LS3MIP,OMIP | AerChemMIP,C4MIP,CMIP,GMMIP,GeoMIP,HighResMIP,LS3MIP,OMIP
3 | Rate of Change of Net Dissolved Inorganic Phosphorus | mol m-2 s-1 | vertical integral of net time rate of change of phosphate |  | fddtdip | tendency_of_ocean_mole_content_of_dissolved_inorganic_phosphorus | area: mean where sea depth: sum where sea (top 100m only) time: mean |  | real | longitude latitude time olayer100m | fddtdip | ocnBgchem | mon | area: areacello | Omon ((isd.003)) | Omon_oth | 179 | baa12c36-e5dd-11e5-8482-ac72891c3257 | 80a2832b0619764647393e3815ff399b | 63c0988e-15f2-11e7-87e0-5404a60d96b5 | Temporal mean, Global field (single level) [XY-na] {:olayer100m} [amds-tmn] |  |  |  |  | AerChemMIP,C4MIP,CMIP,GMMIP,GeoMIP,HighResMIP,LS3MIP,OMIP | AerChemMIP,C4MIP,CMIP,GMMIP,GeoMIP,HighResMIP,LS3MIP,OMIP
3 | Rate of Change of Net Dissolved Inorganic Iron | mol m-2 s-1 | vertical integral of net time rate of change of dissolved inorganic iron |  | fddtdife | tendency_of_ocean_mole_content_of_dissolved_inorganic_iron | area: mean where sea depth: sum where sea (top 100m only) time: mean |  | real | longitude latitude time olayer100m | fddtdife | ocnBgchem | mon | area: areacello | Omon ((isd.003)) | Omon_oth | 180 | baa13064-e5dd-11e5-8482-ac72891c3257 | df087f7801b9ca8b671eba159de9b6e7 | 63c0988e-15f2-11e7-87e0-5404a60d96b5 | Temporal mean, Global field (single level) [XY-na] {:olayer100m} [amds-tmn] |  |  |  |  | AerChemMIP,C4MIP,CMIP,GMMIP,GeoMIP,HighResMIP,LS3MIP,OMIP | AerChemMIP,C4MIP,CMIP,GMMIP,GeoMIP,HighResMIP,LS3MIP,OMIP
3 | Rate of Change of Net Dissolved Inorganic Silicon | mol m-2 s-1 | vertical integral of net time rate of change of dissolved inorganic silicate | vertical integral of net time rate of change of dissolved inorganic silicon | fddtdisi | tendency_of_ocean_mole_content_of_dissolved_inorganic_silicon | area: mean where sea depth: sum where sea (top 100m only) time: mean |  | real | longitude latitude time olayer100m | fddtdisi | ocnBgchem | mon | area: areacello | Omon ((isd.003)) | Omon_oth | 181 | baa134b0-e5dd-11e5-8482-ac72891c3257 | ee10c562c1164acf3bf03955dd6fc00d | 63c0988e-15f2-11e7-87e0-5404a60d96b5 | Temporal mean, Global field (single level) [XY-na] {:olayer100m} [amds-tmn] |  |  |  |  | AerChemMIP,C4MIP,CMIP,GMMIP,GeoMIP,HighResMIP,LS3MIP,OMIP | AerChemMIP,C4MIP,CMIP,GMMIP,GeoMIP,HighResMIP,LS3MIP,OMIP
3 | Rate of Change of Total Alkalinity | mol m-2 s-1 | vertical integral of net time rate of change of alkalinity | vertical integral of net time rate of change of total alkalinity | fddtalk | integral_wrt_depth_of_tendency_of_sea_water_alkalinity_expressed_as_mole_equivalent | area: mean where sea depth: sum where sea (top 100m only) time: mean |  | real | longitude latitude time olayer100m | fddtalk | ocnBgchem | mon | area: areacello | Omon ((isd.003)) | Omon_oth | 182 | baa138fc-e5dd-11e5-8482-ac72891c3257 | 3e0c9853afc682db9a950cc5bc3c1c3a | 63c0988e-15f2-11e7-87e0-5404a60d96b5 | Temporal mean, Global field (single level) [XY-na] {:olayer100m} [amds-tmn] |  |  |  |  | AerChemMIP,C4MIP,CMIP,GMMIP,GeoMIP,HighResMIP,LS3MIP,OMIP,VIACSAB | AerChemMIP,C4MIP,CMIP,GMMIP,GeoMIP,HighResMIP,LS3MIP,OMIP,VIACSAB
3 | Rate of Change of Dissolved Inorganic Carbon Due to Biological Activity | mol m-2 s-1 | vertical integral of net biological terms in time rate of change of dissolved inorganic carbon |  | fbddtdic | tendency_of_ocean_mole_content_of_dissolved_inorganic_carbon_due_to_biological_processes | area: mean where sea depth: sum where sea (top 100m only) time: mean |  | real | longitude latitude time olayer100m | fbddtdic | ocnBgchem | mon | area: areacello | Omon ((isd.003)) | Omon_oth | 183 | baa13d20-e5dd-11e5-8482-ac72891c3257 | 0f19e65613afd83f8d9b888d2067ced4 | 63c0988e-15f2-11e7-87e0-5404a60d96b5 | Temporal mean, Global field (single level) [XY-na] {:olayer100m} [amds-tmn] |  |  |  |  | AerChemMIP,C4MIP,CMIP,GMMIP,GeoMIP,HighResMIP,LS3MIP,OMIP,VIACSAB | AerChemMIP,C4MIP,CMIP,GMMIP,GeoMIP,HighResMIP,LS3MIP,OMIP,VIACSAB
3 | Rate of Change of Dissolved Inorganic Nitrogen Due to Biological Activity | mol m-2 s-1 | vertical integral of net biological terms in time rate of change of nitrogen nutrients (e.g. NO3+NH4) |  | fbddtdin | tendency_of_ocean_mole_content_of_dissolved_inorganic_nitrogen_due_to_biological_processes | area: mean where sea depth: sum where sea (top 100m only) time: mean |  | real | longitude latitude time olayer100m | fbddtdin | ocnBgchem | mon | area: areacello | Omon ((isd.003)) | Omon_oth | 184 | baa1414e-e5dd-11e5-8482-ac72891c3257 | 6c19638a0652fcbc6c6ff8455c536445 | 63c0988e-15f2-11e7-87e0-5404a60d96b5 | Temporal mean, Global field (single level) [XY-na] {:olayer100m} [amds-tmn] |  |  |  |  | AerChemMIP,C4MIP,CMIP,GMMIP,GeoMIP,HighResMIP,LS3MIP,OMIP | AerChemMIP,C4MIP,CMIP,GMMIP,GeoMIP,HighResMIP,LS3MIP,OMIP
3 | Rate of Change of Dissolved Inorganic Phosphorus Due to Biological Activity | mol m-2 s-1 | vertical integral of net biological terms in time rate of change of phosphate | vertical integral of net biological terms in time rate of change of phosphorus | fbddtdip | tendency_of_ocean_mole_content_of_dissolved_inorganic_phosphorus_due_to_biological_processes | area: mean where sea depth: sum where sea (top 100m only) time: mean |  | real | longitude latitude time olayer100m | fbddtdip | ocnBgchem | mon | area: areacello | Omon ((isd.003)) | Omon_oth | 185 | baa1457c-e5dd-11e5-8482-ac72891c3257 | 2f046f30404d6cfcd5286a2a7f12d8fa | 63c0988e-15f2-11e7-87e0-5404a60d96b5 | Temporal mean, Global field (single level) [XY-na] {:olayer100m} [amds-tmn] |  |  |  |  | AerChemMIP,C4MIP,CMIP,GMMIP,GeoMIP,HighResMIP,LS3MIP,OMIP | AerChemMIP,C4MIP,CMIP,GMMIP,GeoMIP,HighResMIP,LS3MIP,OMIP
3 | Rate of Change of Dissolved Inorganic Iron Due to Biological Activity | mol m-2 s-1 | vertical integral of net biological terms in time rate of change of dissolved inorganic iron |  | fbddtdife | tendency_of_ocean_mole_content_of_dissolved_inorganic_iron_due_to_biological_processes | area: mean where sea depth: sum where sea (top 100m only) time: mean |  | real | longitude latitude time olayer100m | fbddtdife | ocnBgchem | mon | area: areacello | Omon ((isd.003)) | Omon_oth | 186 | baa149aa-e5dd-11e5-8482-ac72891c3257 | 52ebeea7464b9fc011a92f21e65d6a7a | 63c0988e-15f2-11e7-87e0-5404a60d96b5 | Temporal mean, Global field (single level) [XY-na] {:olayer100m} [amds-tmn] |  |  |  |  | AerChemMIP,C4MIP,CMIP,GMMIP,GeoMIP,HighResMIP,LS3MIP,OMIP | AerChemMIP,C4MIP,CMIP,GMMIP,GeoMIP,HighResMIP,LS3MIP,OMIP
3 | Rate of Change of Dissolved Inorganic Silicon Due to Biological Activity | mol m-2 s-1 | vertical integral of net biological terms in time rate of change of dissolved inorganic silicate | vertical integral of net biological terms in time rate of change of dissolved inorganic silicon | fbddtdisi | tendency_of_ocean_mole_content_of_dissolved_inorganic_silicon_due_to_biological_processes | area: mean where sea depth: sum where sea (top 100m only) time: mean |  | real | longitude latitude time olayer100m | fbddtdisi | ocnBgchem | mon | area: areacello | Omon ((isd.003)) | Omon_oth | 187 | baa14df6-e5dd-11e5-8482-ac72891c3257 | 18060c6741a6b65c90435d19adfbbc98 | 63c0988e-15f2-11e7-87e0-5404a60d96b5 | Temporal mean, Global field (single level) [XY-na] {:olayer100m} [amds-tmn] |  |  |  |  | AerChemMIP,C4MIP,CMIP,GMMIP,GeoMIP,HighResMIP,LS3MIP,OMIP | AerChemMIP,C4MIP,CMIP,GMMIP,GeoMIP,HighResMIP,LS3MIP,OMIP
3 | Rate of Change of Biological Alkalinity Due to Biological Activity | mol m-2 s-1 | vertical integral of net biological terms in time rate of change of alkalinity |  | fbddtalk | integral_wrt_depth_of_tendency_of_sea_water_alkalinity_expressed_as_mole_equivalent_due_to_biological_processes | area: mean where sea depth: sum where sea (top 100m only) time: mean |  | real | longitude latitude time olayer100m | fbddtalk | ocnBgchem | mon | area: areacello | Omon ((isd.003)) | Omon_oth | 188 | baa1522e-e5dd-11e5-8482-ac72891c3257 | d66b7d75af3d1ed4e83b2f15a51ca731 | 63c0988e-15f2-11e7-87e0-5404a60d96b5 | Temporal mean, Global field (single level) [XY-na] {:olayer100m} [amds-tmn] |  |  |  |  | AerChemMIP,C4MIP,CMIP,GMMIP,GeoMIP,HighResMIP,LS3MIP,OMIP | AerChemMIP,C4MIP,CMIP,GMMIP,GeoMIP,HighResMIP,LS3MIP,OMIP
2 | Dissolved Inorganic Carbon Concentration | mol m-3 | Dissolved inorganic carbon (CO3+HCO3+H2CO3) concentration |  | dissic | mole_concentration_of_dissolved_inorganic_carbon_in_sea_water | area: mean where sea time: mean |  | real | longitude latitude olevel time | dissic | ocnBgchem | mon | area: areacello volume: volcello | Omon ((isd.003)) | Omon_oth | 1004 | ba9f3ac0-e5dd-11e5-8482-ac72891c3257 | 13654e951d583dc7d02b5c23485e6eb5 | f7e4000e-562c-11e6-a2a4-ac72891c3257 | Temporal mean, Global ocean field on model levels [XY-O] [tmean] |  |  |  |  | AerChemMIP,C4MIP,CMIP,DAMIP,DCPP,GMMIP,GeoMIP,HighResMIP,LS3MIP,LUMIP,OMIP,PAMIP | AerChemMIP,C4MIP,CMIP,DAMIP,DCPP,GMMIP,GeoMIP,HighResMIP,LS3MIP,LUMIP,OMIP,PAMIP
3 | Natural Dissolved Inorganic Carbon Concentration | mol m-3 | Dissolved inorganic carbon (CO3+HCO3+H2CO3) concentration at preindustrial atmospheric xCO2 |  | dissicnat | mole_concentration_of_dissolved_inorganic_carbon_natural_analogue_in_sea_water | area: mean where sea time: mean |  | real | longitude latitude olevel time | dissicnat | ocnBgchem | mon | area: areacello volume: volcello | Omon ((isd.003)) | Omon_oth | 1005 | ba9f3ef8-e5dd-11e5-8482-ac72891c3257 | 2fcdf51262cdbc4279810b7a487b149e | f7e4000e-562c-11e6-a2a4-ac72891c3257 | Temporal mean, Global ocean field on model levels [XY-O] [tmean] |  |  |  |  | AerChemMIP,C4MIP,DAMIP,GMMIP,GeoMIP,OMIP | AerChemMIP,C4MIP,DAMIP,GMMIP,GeoMIP,OMIP
3 | Abiotic Dissolved Inorganic Carbon Concentration | mol m-3 | Abiotic Dissolved inorganic carbon (CO3+HCO3+H2CO3) concentration |  | dissicabio | mole_concentration_of_dissolved_inorganic_carbon_abiotic_analogue_in_sea_water | area: mean where sea time: mean |  | real | longitude latitude olevel time | dissicabio | ocnBgchem | mon | area: areacello volume: volcello | Omon ((isd.003)) | Omon_oth | 1006 | ba9f4326-e5dd-11e5-8482-ac72891c3257 | 55febff83b78e06576947e1c0e5b7a7d | f7e4000e-562c-11e6-a2a4-ac72891c3257 | Temporal mean, Global ocean field on model levels [XY-O] [tmean] |  |  |  |  | AerChemMIP,C4MIP,CMIP,DAMIP,GMMIP,GeoMIP,OMIP | AerChemMIP,C4MIP,CMIP,DAMIP,GMMIP,GeoMIP,OMIP
3 | Abiotic Dissolved Inorganic Carbon-14 Concentration | mol m-3 | Abiotic Dissolved inorganic carbon-14 (CO3+HCO3+H2CO3) concentration | Abiotic Dissolved inorganic 14carbon (CO3+HCO3+H2CO3) concentration | dissi14cabio | mole_concentration_of_dissolved_inorganic_14C_in_sea_water | area: mean where sea time: mean |  | real | longitude latitude olevel time | dissi14cabio | ocnBgchem | mon | area: areacello volume: volcello | Omon ((isd.003)) | Omon_oth | 1007 | ba9f474a-e5dd-11e5-8482-ac72891c3257 | 1391b0d99790cec6597b02ce4d7c5a67 | f7e4000e-562c-11e6-a2a4-ac72891c3257 | Temporal mean, Global ocean field on model levels [XY-O] [tmean] |  |  |  |  | AerChemMIP,C4MIP,DAMIP,GMMIP,GeoMIP,OMIP | AerChemMIP,C4MIP,DAMIP,GMMIP,GeoMIP,OMIP
3 | Dissolved Inorganic Carbon-13 Concentration | mol m-3 | Dissolved inorganic carbon-13 (CO3+HCO3+H2CO3) concentration | Dissolved inorganic 14carbon (CO3+HCO3+H2CO3) concentration | dissi13c | mole_concentration_of_dissolved_inorganic_13C_in_sea_water | area: mean where sea time: mean |  | real | longitude latitude olevel time | dissi13c | ocnBgchem | mon | area: areacello volume: volcello | Omon ((isd.003)) | Omon_oth | 1008 | c91aa80a-c5e8-11e6-84e6-5404a60d96b5 | 59175660-9e49-11e5-803c-0d0b866b59f3 | f7e4000e-562c-11e6-a2a4-ac72891c3257 | Temporal mean, Global ocean field on model levels [XY-O] [tmean] |  |  |  |  | AerChemMIP,C4MIP,CMIP,GMMIP,GeoMIP,LUMIP,OMIP,PMIP | AerChemMIP,C4MIP,CMIP,GMMIP,GeoMIP,LUMIP,OMIP,PMIP
2 | Dissolved Organic Carbon Concentration | mol m-3 | Sum of dissolved carbon component concentrations explicitly represented (i.e. not ~40 uM refractory unless explicit) |  | dissoc | mole_concentration_of_dissolved_organic_carbon_in_sea_water | area: mean where sea time: mean |  | real | longitude latitude olevel time | dissoc | ocnBgchem | mon | area: areacello volume: volcello | Omon ((isd.003)) | Omon_oth | 1009 | ba9f4f60-e5dd-11e5-8482-ac72891c3257 | b4ae9d56d038ff977f0db7f578841c5a | f7e4000e-562c-11e6-a2a4-ac72891c3257 | Temporal mean, Global ocean field on model levels [XY-O] [tmean] |  |  |  |  | AerChemMIP,C4MIP,CMIP,DCPP,GMMIP,GeoMIP,HighResMIP,LS3MIP,LUMIP,OMIP,PAMIP | AerChemMIP,C4MIP,CMIP,DCPP,GMMIP,GeoMIP,HighResMIP,LS3MIP,LUMIP,OMIP,PAMIP
3 | Phytoplankton Carbon Concentration | mol m-3 | sum of phytoplankton carbon component concentrations. In most (all?) cases this is the sum of phycdiat and phycmisc (i.e., "Diatom Carbon Concentration" and "Non-Diatom Phytoplankton Carbon Concentration" |  | phyc | mole_concentration_of_phytoplankton_expressed_as_carbon_in_sea_water | area: mean where sea time: mean |  | real | longitude latitude olevel time | phyc | ocnBgchem | mon | area: areacello volume: volcello | Omon ((isd.003)) | Omon_oth | 1010 | ba9f5398-e5dd-11e5-8482-ac72891c3257 | 54eb2f6651441ff52f9aea4d43a83024 | f7e4000e-562c-11e6-a2a4-ac72891c3257 | Temporal mean, Global ocean field on model levels [XY-O] [tmean] |  |  |  |  | AerChemMIP,C4MIP,CMIP,DCPP,GMMIP,GeoMIP,LUMIP,OMIP,PAMIP | AerChemMIP,C4MIP,CMIP,DCPP,GMMIP,GeoMIP,LUMIP,OMIP,PAMIP
2 | Zooplankton Carbon Concentration | mol m-3 | sum of zooplankton carbon component concentrations |  | zooc | mole_concentration_of_zooplankton_expressed_as_carbon_in_sea_water | area: mean where sea time: mean |  | real | longitude latitude olevel time | zooc | ocnBgchem | mon | area: areacello volume: volcello | Omon ((isd.003)) | Omon_oth | 1011 | ba9f57bc-e5dd-11e5-8482-ac72891c3257 | be62c57dff12142bf51fc73c70cfb050 | f7e4000e-562c-11e6-a2a4-ac72891c3257 | Temporal mean, Global ocean field on model levels [XY-O] [tmean] |  |  |  |  | AerChemMIP,C4MIP,CMIP,DCPP,GMMIP,GeoMIP,HighResMIP,LS3MIP,LUMIP,OMIP,PAMIP,VIACSAB | AerChemMIP,C4MIP,CMIP,DCPP,GMMIP,GeoMIP,HighResMIP,LS3MIP,LUMIP,OMIP,PAMIP,VIACSAB
2 | Bacterial Carbon Concentration | mol m-3 | Sum of bacterial carbon component concentrations | sum of bacterial carbon component concentrations | bacc | mole_concentration_of_bacteria_expressed_as_carbon_in_sea_water | area: mean where sea time: mean |  | real | longitude latitude olevel time | bacc | ocnBgchem | mon | area: areacello volume: volcello | Omon ((isd.003)) | Omon_oth | 1012 | ba9f5bea-e5dd-11e5-8482-ac72891c3257 | 27ad2512525b0c42b7edd88f1dad5955 | f7e4000e-562c-11e6-a2a4-ac72891c3257 | Temporal mean, Global ocean field on model levels [XY-O] [tmean] |  |  |  |  | AerChemMIP,C4MIP,CMIP,GMMIP,GeoMIP,HighResMIP,LS3MIP,OMIP | AerChemMIP,C4MIP,CMIP,GMMIP,GeoMIP,HighResMIP,LS3MIP,OMIP
2 | Detrital Organic Carbon Concentration | mol m-3 | Sum of detrital organic carbon component concentrations | sum of detrital organic carbon component concentrations | detoc | mole_concentration_of_organic_detritus_expressed_as_carbon_in_sea_water | area: mean where sea time: mean |  | real | longitude latitude olevel time | detoc | ocnBgchem | mon | area: areacello volume: volcello | Omon ((isd.003)) | Omon_oth | 1013 | ba9f6018-e5dd-11e5-8482-ac72891c3257 | b0a9616ddee15d1f3740ce445bd82fb1 | f7e4000e-562c-11e6-a2a4-ac72891c3257 | Temporal mean, Global ocean field on model levels [XY-O] [tmean] |  |  |  |  | AerChemMIP,C4MIP,CMIP,GMMIP,GeoMIP,HighResMIP,LS3MIP,OMIP | AerChemMIP,C4MIP,CMIP,GMMIP,GeoMIP,HighResMIP,LS3MIP,OMIP
2 | Calcite Concentration | mol m-3 | Sum of particulate calcite component concentrations (e.g. Phytoplankton, Detrital, etc.) | sum of particulate calcite component concentrations (e.g. Phytoplankton, Detrital, etc.) | calc | mole_concentration_of_calcite_expressed_as_carbon_in_sea_water | area: mean where sea time: mean |  | real | longitude latitude olevel time | calc | ocnBgchem | mon | area: areacello volume: volcello | Omon ((isd.003)) | Omon_oth | 1014 | ba9f643c-e5dd-11e5-8482-ac72891c3257 | c85ac4ad4664c34898cdb9af2418c45a | f7e4000e-562c-11e6-a2a4-ac72891c3257 | Temporal mean, Global ocean field on model levels [XY-O] [tmean] |  |  |  |  | AerChemMIP,C4MIP,CMIP,GMMIP,GeoMIP,HighResMIP,LS3MIP,OMIP | AerChemMIP,C4MIP,CMIP,GMMIP,GeoMIP,HighResMIP,LS3MIP,OMIP
2 | Aragonite Concentration | mol m-3 | Sum of particulate aragonite components (e.g. Phytoplankton, Detrital, etc.) | sum of particulate aragonite components (e.g. Phytoplankton, Detrital, etc.) | arag | mole_concentration_of_aragonite_expressed_as_carbon_in_sea_water | area: mean where sea time: mean |  | real | longitude latitude olevel time | arag | ocnBgchem | mon | area: areacello volume: volcello | Omon ((isd.003)) | Omon_oth | 1015 | ba9f686a-e5dd-11e5-8482-ac72891c3257 | a72a0bcf271db9db3a7fb9b7f3e7b93a | f7e4000e-562c-11e6-a2a4-ac72891c3257 | Temporal mean, Global ocean field on model levels [XY-O] [tmean] |  |  |  |  | AerChemMIP,C4MIP,CMIP,GMMIP,GeoMIP,HighResMIP,LS3MIP,OMIP | AerChemMIP,C4MIP,CMIP,GMMIP,GeoMIP,HighResMIP,LS3MIP,OMIP
2 | Mole Concentration of Diatoms Expressed as Carbon in Sea Water | mol m-3 | carbon from the diatom phytoplankton component concentration alone |  | phydiat | mole_concentration_of_diatoms_expressed_as_carbon_in_sea_water | area: mean where sea time: mean |  | real | longitude latitude olevel time | phydiat | ocnBgchem | mon | area: areacello volume: volcello | Omon ((isd.003)) | Omon_oth | 1016 | ba9f6c98-e5dd-11e5-8482-ac72891c3257 | 5880ab9386066d5d620774a46840cc25 | f7e4000e-562c-11e6-a2a4-ac72891c3257 | Temporal mean, Global ocean field on model levels [XY-O] [tmean] |  |  |  |  | AerChemMIP,C4MIP,CMIP,GMMIP,GeoMIP,HighResMIP,LS3MIP,OMIP | AerChemMIP,C4MIP,CMIP,GMMIP,GeoMIP,HighResMIP,LS3MIP,OMIP
2 | Mole Concentration of Diazotrophs Expressed as Carbon in Sea Water | mol m-3 | carbon concentration from the diazotrophic phytoplankton component alone |  | phydiaz | mole_concentration_of_diazotrophic_phytoplankton_expressed_as_carbon_in_sea_water | area: mean where sea time: mean |  | real | longitude latitude olevel time | phydiaz | ocnBgchem | mon | area: areacello volume: volcello | Omon ((isd.003)) | Omon_oth | 1017 | ba9f70bc-e5dd-11e5-8482-ac72891c3257 | ad7df7199759ad25164da83e37a6da17 | f7e4000e-562c-11e6-a2a4-ac72891c3257 | Temporal mean, Global ocean field on model levels [XY-O] [tmean] |  |  |  |  | AerChemMIP,C4MIP,CMIP,GMMIP,GeoMIP,HighResMIP,LS3MIP,OMIP | AerChemMIP,C4MIP,CMIP,GMMIP,GeoMIP,HighResMIP,LS3MIP,OMIP
2 | Mole Concentration of Calcareous Phytoplankton Expressed as Carbon in Sea Water | mol m-3 | carbon concentration from calcareous (calcite-producing) phytoplankton component alone |  | phycalc | mole_concentration_of_calcareous_phytoplankton_expressed_as_carbon_in_sea_water | area: mean where sea time: mean |  | real | longitude latitude olevel time | phycalc | ocnBgchem | mon | area: areacello volume: volcello | Omon ((isd.003)) | Omon_oth | 1018 | ba9f74fe-e5dd-11e5-8482-ac72891c3257 | 38c7aa97ad0f74e33dfd3f115124d04f | f7e4000e-562c-11e6-a2a4-ac72891c3257 | Temporal mean, Global ocean field on model levels [XY-O] [tmean] |  |  |  |  | AerChemMIP,C4MIP,CMIP,GMMIP,GeoMIP,HighResMIP,LS3MIP,OMIP | AerChemMIP,C4MIP,CMIP,GMMIP,GeoMIP,HighResMIP,LS3MIP,OMIP
2 | Mole Concentration of Picophytoplankton Expressed as Carbon in Sea Water | mol m-3 | carbon concentration from the picophytoplankton (<2 um) component alone |  | phypico | mole_concentration_of_picophytoplankton_expressed_as_carbon_in_sea_water | area: mean where sea time: mean |  | real | longitude latitude olevel time | phypico | ocnBgchem | mon | area: areacello volume: volcello | Omon ((isd.003)) | Omon_oth | 1019 | ba9f792c-e5dd-11e5-8482-ac72891c3257 | 3aa265a13ddf4caa82a8e1e3d4482f42 | f7e4000e-562c-11e6-a2a4-ac72891c3257 | Temporal mean, Global ocean field on model levels [XY-O] [tmean] |  |  |  |  | AerChemMIP,C4MIP,CMIP,GMMIP,GeoMIP,HighResMIP,LS3MIP,OMIP,VIACSAB | AerChemMIP,C4MIP,CMIP,GMMIP,GeoMIP,HighResMIP,LS3MIP,OMIP,VIACSAB
2 | Mole Concentration of Miscellaneous Phytoplankton Expressed as Carbon in Sea Water | mol m-3 | carbon concentration from additional phytoplankton component alone |  | phymisc | mole_concentration_of_miscellaneous_phytoplankton_expressed_as_carbon_in_sea_water | area: mean where sea time: mean |  | real | longitude latitude olevel time | phymisc | ocnBgchem | mon | area: areacello volume: volcello | Omon ((isd.003)) | Omon_oth | 1020 | ba9f7d50-e5dd-11e5-8482-ac72891c3257 | 9a7cb6c8481412d525ba1101f82b892d | f7e4000e-562c-11e6-a2a4-ac72891c3257 | Temporal mean, Global ocean field on model levels [XY-O] [tmean] |  |  |  |  | AerChemMIP,C4MIP,CMIP,GMMIP,GeoMIP,HighResMIP,LS3MIP,OMIP | AerChemMIP,C4MIP,CMIP,GMMIP,GeoMIP,HighResMIP,LS3MIP,OMIP
2 | Mole Concentration of Microzooplankton Expressed as Carbon in Sea Water | mol m-3 | carbon concentration from the microzooplankton (<20 um) component alone |  | zmicro | mole_concentration_of_microzooplankton_expressed_as_carbon_in_sea_water | area: mean where sea time: mean |  | real | longitude latitude olevel time | zmicro | ocnBgchem | mon | area: areacello volume: volcello | Omon ((isd.003)) | Omon_oth | 1021 | c91b3dba-c5e8-11e6-84e6-5404a60d96b5 | e9dc036ef43db84bc4651ce95b0fed94 | f7e4000e-562c-11e6-a2a4-ac72891c3257 | Temporal mean, Global ocean field on model levels [XY-O] [tmean] |  |  |  |  | AerChemMIP,C4MIP,CMIP,GMMIP,GeoMIP,HighResMIP,LS3MIP,OMIP,VIACSAB | AerChemMIP,C4MIP,CMIP,GMMIP,GeoMIP,HighResMIP,LS3MIP,OMIP,VIACSAB
2 | Mole Concentration of Mesozooplankton Expressed as Carbon in Sea Water | mol m-3 | carbon concentration from mesozooplankton (20-200 um) component alone |  | zmeso | mole_concentration_of_mesozooplankton_expressed_as_carbon_in_sea_water | area: mean where sea time: mean |  | real | longitude latitude olevel time | zmeso | ocnBgchem | mon | area: areacello volume: volcello | Omon ((isd.003)) | Omon_oth | 1022 | c92305ae-c5e8-11e6-84e6-5404a60d96b5 | 30a7a10d4c71066f19eae9a89ddfafba | f7e4000e-562c-11e6-a2a4-ac72891c3257 | Temporal mean, Global ocean field on model levels [XY-O] [tmean] |  |  |  |  | AerChemMIP,C4MIP,CMIP,GMMIP,GeoMIP,HighResMIP,LS3MIP,OMIP | AerChemMIP,C4MIP,CMIP,GMMIP,GeoMIP,HighResMIP,LS3MIP,OMIP
2 | Mole Concentration of Other Zooplankton Expressed as Carbon in Sea Water | mol m-3 | carbon from additional zooplankton component concentrations alone (e.g. Micro, meso). Since the models all have different numbers of components, this variable has been included to provide a check for intercomparison between models since some phytoplankton groups are supersets. |  | zmisc | mole_concentration_of_miscellaneous_zooplankton_expressed_as_carbon_in_sea_water | area: mean where sea time: mean |  | real | longitude latitude olevel time | zmisc | ocnBgchem | mon | area: areacello volume: volcello | Omon ((isd.003)) | Omon_oth | 1023 | c91b5aa2-c5e8-11e6-84e6-5404a60d96b5 | c9776970-c5f0-11e6-ac20-5404a60d96b5 | f7e4000e-562c-11e6-a2a4-ac72891c3257 | Temporal mean, Global ocean field on model levels [XY-O] [tmean] |  |  |  |  | AerChemMIP,C4MIP,CMIP,GMMIP,GeoMIP,HighResMIP,LS3MIP,OMIP | AerChemMIP,C4MIP,CMIP,GMMIP,GeoMIP,HighResMIP,LS3MIP,OMIP
2 | Total Alkalinity | mol m-3 | total alkalinity equivalent concentration (including carbonate, nitrogen, silicate, and borate components) | total alkalinity equivalent concentration (including carbonate, borate, phosphorus, silicon, and nitrogen components) | talk | sea_water_alkalinity_expressed_as_mole_equivalent | area: mean where sea time: mean |  | real | longitude latitude olevel time | talk | ocnBgchem | mon | area: areacello volume: volcello | Omon ((isd.003)) | Omon_oth | 1024 | ba9f91f0-e5dd-11e5-8482-ac72891c3257 | d90bac355dae4e53a6d0e5df81a090ad | f7e4000e-562c-11e6-a2a4-ac72891c3257 | Temporal mean, Global ocean field on model levels [XY-O] [tmean] |  |  |  |  | AerChemMIP,C4MIP,CMIP,DAMIP,DCPP,GMMIP,GeoMIP,HighResMIP,LS3MIP,LUMIP,OMIP,PAMIP | AerChemMIP,C4MIP,CMIP,DAMIP,DCPP,GMMIP,GeoMIP,HighResMIP,LS3MIP,LUMIP,OMIP,PAMIP
3 | Natural Total Alkalinity | mol m-3 | total alkalinity equivalent concentration (including carbonate, borate, phosphorus, silicon, and nitrogen components) at preindustrial atmospheric xCO2 |  | talknat | sea_water_alkalinity_natural_analogue_expressed_as_mole_equivalent | area: mean where sea time: mean |  | real | longitude latitude olevel time | talknat | ocnBgchem | mon | area: areacello volume: volcello | Omon ((isd.003)) | Omon_oth | 1025 | ba9f9628-e5dd-11e5-8482-ac72891c3257 | ba20ea537eb672813c5a364655855b38 | f7e4000e-562c-11e6-a2a4-ac72891c3257 | Temporal mean, Global ocean field on model levels [XY-O] [tmean] |  |  |  |  | AerChemMIP,C4MIP,CMIP,DAMIP,GMMIP,GeoMIP,OMIP | AerChemMIP,C4MIP,CMIP,DAMIP,GMMIP,GeoMIP,OMIP
2 | pH | 1 | negative log of hydrogen ion concentration with the concentration expressed as mol H kg-1. | negative log10 of hydrogen ion concentration with the concentration expressed as mol H kg-1. | ph | sea_water_ph_reported_on_total_scale | area: mean where sea time: mean |  | real | longitude latitude olevel time | ph | ocnBgchem | mon | area: areacello volume: volcello | Omon ((isd.003)) | Omon_oth | 1026 | ba9f9a4c-e5dd-11e5-8482-ac72891c3257 | b50af258aff9f9ca19fdf1ec4b039a55 | f7e4000e-562c-11e6-a2a4-ac72891c3257 | Temporal mean, Global ocean field on model levels [XY-O] [tmean] |  |  |  |  | AerChemMIP,C4MIP,CMIP,DCPP,GMMIP,GeoMIP,HighResMIP,LS3MIP,LUMIP,OMIP,PAMIP,PMIP,VIACSAB | AerChemMIP,C4MIP,CMIP,DCPP,GMMIP,GeoMIP,HighResMIP,LS3MIP,LUMIP,OMIP,PAMIP,PMIP,VIACSAB
3 | Natural pH | 1 | negative log10 of hydrogen ion concentration with the concentration expressed as mol H kg-1. | negative log10 of hydrogen ion concentration with the concentration expressed as mol H kg-1 (natural component). | phnat | sea_water_ph_natural_analogue_reported_on_total_scale | area: mean where sea time: mean |  | real | longitude latitude olevel time | phnat | ocnBgchem | mon | area: areacello volume: volcello | Omon ((isd.003)) | Omon_oth | 1027 | c9235f04-c5e8-11e6-84e6-5404a60d96b5 | c97004d2-c5f0-11e6-ac20-5404a60d96b5 | f7e4000e-562c-11e6-a2a4-ac72891c3257 | Temporal mean, Global ocean field on model levels [XY-O] [tmean] |  |  |  |  | AerChemMIP,C4MIP,GMMIP,GeoMIP,OMIP | AerChemMIP,C4MIP,GMMIP,GeoMIP,OMIP
3 | Abiotic pH | 1 | negative log10 of hydrogen ion concentration with the concentration expressed as mol H kg-1 (abiotic component).. |  | phabio | sea_water_ph_abiotic_analogue_reported_on_total_scale | area: mean where sea time: mean |  | real | longitude latitude olevel time | phabio | ocnBgchem | mon | area: areacello volume: volcello | Omon ((isd.003)) | Omon_oth | 1028 | c91b93a0-c5e8-11e6-84e6-5404a60d96b5 | c977c2da-c5f0-11e6-ac20-5404a60d96b5 | f7e4000e-562c-11e6-a2a4-ac72891c3257 | Temporal mean, Global ocean field on model levels [XY-O] [tmean] |  |  |  |  | AerChemMIP,C4MIP,GMMIP,GeoMIP,OMIP | AerChemMIP,C4MIP,GMMIP,GeoMIP,OMIP
2 | Dissolved Oxygen Concentration | mol m-3 | 'Mole concentration' means number of moles per unit volume, also called "molarity", and is used in the construction mole_concentration_of_X_in_Y, where X is a material constituent of Y. A chemical or biological species denoted by X may be described by a single term such as 'nitrogen' or a phrase such as 'nox_expressed_as_nitrogen'. |  | o2 | mole_concentration_of_dissolved_molecular_oxygen_in_sea_water | area: mean where sea time: mean |  | real | longitude latitude olevel time | o2 | ocnBgchem | mon | area: areacello volume: volcello | Omon ((isd.003)) | Omon_oth | 1029 | ba9f9e7a-e5dd-11e5-8482-ac72891c3257 | c2705ac5fb7561a3aa5744c1163bf2d7 | f7e4000e-562c-11e6-a2a4-ac72891c3257 | Temporal mean, Global ocean field on model levels [XY-O] [tmean] |  |  |  |  | AerChemMIP,C4MIP,CMIP,DAMIP,DCPP,GMMIP,GeoMIP,LUMIP,OMIP,PAMIP | AerChemMIP,C4MIP,CMIP,DAMIP,DCPP,GMMIP,GeoMIP,LUMIP,OMIP,PAMIP
3 | Dissolved Oxygen Concentration at Saturation | mol m-3 | "Mole concentration at saturation" means the mole concentration in a saturated solution. Mole concentration means number of moles per unit volume, also called "molarity", and is used in the construction "mole_concentration_of_X_in_Y", where X is a material constituent of Y. A chemical or biological species denoted by X may be described by a single term such as "nitrogen" or a phrase such as "nox_expressed_as_nitrogen". |  | o2sat | mole_concentration_of_dissolved_molecular_oxygen_in_sea_water_at_saturation | area: mean where sea time: mean |  | real | longitude latitude olevel time | o2sat | ocnBgchem | mon | area: areacello volume: volcello | Omon ((isd.003)) | Omon_oth | 1030 | a95e9f72-817c-11e6-a4e2-5404a60d96b5 | e4e75ce1fe85a547cd0d39d4b64ec0e2 | f7e4000e-562c-11e6-a2a4-ac72891c3257 | Temporal mean, Global ocean field on model levels [XY-O] [tmean] |  |  |  |  | AerChemMIP,C4MIP,GMMIP,GeoMIP,OMIP | AerChemMIP,C4MIP,GMMIP,GeoMIP,OMIP
2 | Dissolved Nitrate Concentration | mol m-3 | Mole concentration means moles (amount of substance) per unit volume and is used in the construction mole_concentration_of_X_in_Y, where X is a material constituent of Y. |  | no3 | mole_concentration_of_nitrate_in_sea_water | area: mean where sea time: mean |  | real | longitude latitude olevel time | no3 | ocnBgchem | mon | area: areacello volume: volcello | Omon ((isd.003)) | Omon_oth | 1031 | ba9fa29e-e5dd-11e5-8482-ac72891c3257 | 96acc3ed79b2bd5e4dbd613a4c27720f | f7e4000e-562c-11e6-a2a4-ac72891c3257 | Temporal mean, Global ocean field on model levels [XY-O] [tmean] |  |  |  |  | AerChemMIP,C4MIP,CMIP,DAMIP,DCPP,GMMIP,GeoMIP,LUMIP,OMIP,PAMIP | AerChemMIP,C4MIP,CMIP,DAMIP,DCPP,GMMIP,GeoMIP,LUMIP,OMIP,PAMIP
2 | Dissolved Ammonium Concentration | mol m-3 | Mole concentration means moles (amount of substance) per unit volume and is used in the construction mole_concentration_of_X_in_Y, where X is a material constituent of Y. |  | nh4 | mole_concentration_of_ammonium_in_sea_water | area: mean where sea time: mean |  | real | longitude latitude olevel time | nh4 | ocnBgchem | mon | area: areacello volume: volcello | Omon ((isd.003)) | Omon_oth | 1032 | ba9fa6b8-e5dd-11e5-8482-ac72891c3257 | 5a887812bc95f4c8377af5051a2566fe | f7e4000e-562c-11e6-a2a4-ac72891c3257 | Temporal mean, Global ocean field on model levels [XY-O] [tmean] |  |  |  |  | AerChemMIP,C4MIP,CMIP,DCPP,GMMIP,GeoMIP,HighResMIP,LS3MIP,LUMIP,OMIP,PAMIP | AerChemMIP,C4MIP,CMIP,DCPP,GMMIP,GeoMIP,HighResMIP,LS3MIP,LUMIP,OMIP,PAMIP
2 | Total Dissolved Inorganic Phosphorus Concentration | mol m-3 | Mole concentration means number of moles per unit volume, also called "molarity", and is used in the construction "mole_concentration_of_X_in_Y", where X is a material constituent of Y. A chemical or biological species denoted by X may be described by a single term such as "nitrogen" or a phrase such as "nox_expressed_as_nitrogen". "Dissolved inorganic phosphorus" means the sum of all inorganic phosphorus in solution (including phosphate, hydrogen phosphate, dihydrogen phosphate, and phosphoric acid). |  | po4 | mole_concentration_of_dissolved_inorganic_phosphorus_in_sea_water | area: mean where sea time: mean |  | real | longitude latitude olevel time | po4 | ocnBgchem | mon | area: areacello volume: volcello | Omon ((isd.003)) | Omon_oth | 1033 | ba9faae6-e5dd-11e5-8482-ac72891c3257 | 72366111fcb3d2a0d14dc917e8fca8eb | f7e4000e-562c-11e6-a2a4-ac72891c3257 | Temporal mean, Global ocean field on model levels [XY-O] [tmean] |  |  |  |  | AerChemMIP,C4MIP,CMIP,DAMIP,DCPP,GMMIP,GeoMIP,HighResMIP,LS3MIP,LUMIP,OMIP,PAMIP | AerChemMIP,C4MIP,CMIP,DAMIP,DCPP,GMMIP,GeoMIP,HighResMIP,LS3MIP,LUMIP,OMIP,PAMIP
3 | Dissolved Iron Concentration | mol m-3 | Dissolved iron in sea water, including both Fe2+ and Fe3+ ions (but not particulate detrital iron) | dissolved iron in sea water is meant to include both Fe2+ and Fe3+ ions (but not, e.g., particulate detrital iron) | dfe | mole_concentration_of_dissolved_iron_in_sea_water | area: mean where sea time: mean |  | real | longitude latitude olevel time | dfe | ocnBgchem | mon | area: areacello volume: volcello | Omon ((isd.003)) | Omon_oth | 1034 | ba9faf0a-e5dd-11e5-8482-ac72891c3257 | 5250c73892803497448e18ba0310c423 | f7e4000e-562c-11e6-a2a4-ac72891c3257 | Temporal mean, Global ocean field on model levels [XY-O] [tmean] |  |  |  |  | AerChemMIP,C4MIP,CMIP,DAMIP,DCPP,GMMIP,GeoMIP,LUMIP,OMIP,PAMIP | AerChemMIP,C4MIP,CMIP,DAMIP,DCPP,GMMIP,GeoMIP,LUMIP,OMIP,PAMIP
3 | Total Dissolved Inorganic Silicon Concentration | mol m-3 | Mole concentration means number of moles per unit volume, also called "molarity", and is used in the construction "mole_concentration_of_X_in_Y", where X is a material constituent of Y. A chemical or biological species denoted by X may be described by a single term such as "nitrogen" or a phrase such as "nox_expressed_as_nitrogen". "Dissolved inorganic silicon" means the sum of all inorganic silicon in solution (including silicic acid and its first dissociated anion SiO(OH)3-). |  | si | mole_concentration_of_dissolved_inorganic_silicon_in_sea_water | area: mean where sea time: mean |  | real | longitude latitude olevel time | si | ocnBgchem | mon | area: areacello volume: volcello | Omon ((isd.003)) | Omon_oth | 1035 | ba9fb338-e5dd-11e5-8482-ac72891c3257 | 56a5fa6dd6b7c4aa711f362d5d5414f6 | f7e4000e-562c-11e6-a2a4-ac72891c3257 | Temporal mean, Global ocean field on model levels [XY-O] [tmean] |  |  |  |  | AerChemMIP,C4MIP,CMIP,DAMIP,DCPP,GMMIP,GeoMIP,LUMIP,OMIP,PAMIP | AerChemMIP,C4MIP,CMIP,DAMIP,DCPP,GMMIP,GeoMIP,LUMIP,OMIP,PAMIP
2 | Mass Concentration of Total Phytoplankton Expressed as Chlorophyll in Sea Water | kg m-3 | Sum of chlorophyll from all phytoplankton group concentrations. In most models this is equal to chldiat+chlmisc, that is the sum of Diatom Chlorophyll Mass Concentration and Other Phytoplankton Chlorophyll Mass Concentration | sum of chlorophyll from all phytoplankton group concentrations. In most models this is equal to chldiat+chlmisc, that is the sum of "Diatom Chlorophyll Mass Concentration" plus "Other Phytoplankton Chlorophyll Mass Concentration" | chl | mass_concentration_of_phytoplankton_expressed_as_chlorophyll_in_sea_water | area: mean where sea time: mean |  | real | longitude latitude olevel time | chl | ocnBgchem | mon | area: areacello volume: volcello | Omon ((isd.003)) | Omon_oth | 1036 | ba9fb75c-e5dd-11e5-8482-ac72891c3257 | ab60603d901dfa1c47f4d2fd7784f8ea | f7e4000e-562c-11e6-a2a4-ac72891c3257 | Temporal mean, Global ocean field on model levels [XY-O] [tmean] |  |  |  |  | AerChemMIP,C4MIP,CMIP,DAMIP,DCPP,GMMIP,GeoMIP,LUMIP,OMIP,PAMIP | AerChemMIP,C4MIP,CMIP,DAMIP,DCPP,GMMIP,GeoMIP,LUMIP,OMIP,PAMIP
3 | Mass Concentration of Diatoms Expressed as Chlorophyll in Sea Water | kg m-3 | Chlorophyll from diatom phytoplankton component concentration alone | chlorophyll from diatom phytoplankton component concentration alone | chldiat | mass_concentration_of_diatoms_expressed_as_chlorophyll_in_sea_water | area: mean where sea time: mean |  | real | longitude latitude olevel time | chldiat | ocnBgchem | mon | area: areacello volume: volcello | Omon ((isd.003)) | Omon_oth | 1037 | ba9fbb80-e5dd-11e5-8482-ac72891c3257 | c947141b54f1ab48dba4a84cec99c5d3 | f7e4000e-562c-11e6-a2a4-ac72891c3257 | Temporal mean, Global ocean field on model levels [XY-O] [tmean] |  |  |  |  | AerChemMIP,C4MIP,GMMIP,GeoMIP,OMIP | AerChemMIP,C4MIP,GMMIP,GeoMIP,OMIP
3 | Mass Concentration of Diazotrophs Expressed as Chlorophyll in Sea Water | kg m-3 | Chlorophyll concentration from the diazotrophic phytoplankton component alone | chlorophyll concentration from the diazotrophic phytoplankton component alone | chldiaz | mass_concentration_of_diazotrophic_phytoplankton_expressed_as_chlorophyll_in_sea_water | area: mean where sea time: mean |  | real | longitude latitude olevel time | chldiaz | ocnBgchem | mon | area: areacello volume: volcello | Omon ((isd.003)) | Omon_oth | 1038 | ba9fbfcc-e5dd-11e5-8482-ac72891c3257 | 171d617ceca8a4351f53d090c0ead89c | f7e4000e-562c-11e6-a2a4-ac72891c3257 | Temporal mean, Global ocean field on model levels [XY-O] [tmean] |  |  |  |  | AerChemMIP,C4MIP,GMMIP,GeoMIP,OMIP | AerChemMIP,C4MIP,GMMIP,GeoMIP,OMIP
3 | Mass Concentration of Calcareous Phytoplankton Expressed as Chlorophyll in Sea Water | kg m-3 | chlorophyll concentration from the calcite-producing phytoplankton component alone |  | chlcalc | mass_concentration_of_calcareous_phytoplankton_expressed_as_chlorophyll_in_sea_water | area: mean where sea time: mean |  | real | longitude latitude olevel time | chlcalc | ocnBgchem | mon | area: areacello volume: volcello | Omon ((isd.003)) | Omon_oth | 1039 | ba9fc3fa-e5dd-11e5-8482-ac72891c3257 | df96c61c07957da1c4e8212f0553fa98 | f7e4000e-562c-11e6-a2a4-ac72891c3257 | Temporal mean, Global ocean field on model levels [XY-O] [tmean] |  |  |  |  | AerChemMIP,C4MIP,GMMIP,GeoMIP,OMIP | AerChemMIP,C4MIP,GMMIP,GeoMIP,OMIP
3 | Mass Concentration of Picophytoplankton Expressed as Chlorophyll in Sea Water | kg m-3 | chlorophyll concentration from the picophytoplankton (<2 um) component alone |  | chlpico | mass_concentration_of_picophytoplankton_expressed_as_chlorophyll_in_sea_water | area: mean where sea time: mean |  | real | longitude latitude olevel time | chlpico | ocnBgchem | mon | area: areacello volume: volcello | Omon ((isd.003)) | Omon_oth | 1040 | ba9fc85a-e5dd-11e5-8482-ac72891c3257 | edc3d019be9c383abbd82a4d5fad43ca | f7e4000e-562c-11e6-a2a4-ac72891c3257 | Temporal mean, Global ocean field on model levels [XY-O] [tmean] |  |  |  |  | AerChemMIP,C4MIP,GMMIP,GeoMIP,OMIP | AerChemMIP,C4MIP,GMMIP,GeoMIP,OMIP
3 | Mass Concentration of Other Phytoplankton Expressed as Chlorophyll in Sea Water | kg m-3 | Chlorophyll from additional phytoplankton component concentrations alone | chlorophyll from additional phytoplankton component concentrations alone | chlmisc | mass_concentration_of_miscellaneous_phytoplankton_expressed_as_chlorophyll_in_sea_water | area: mean where sea time: mean |  | real | longitude latitude olevel time | chlmisc | ocnBgchem | mon | area: areacello volume: volcello | Omon ((isd.003)) | Omon_oth | 1041 | ba9fcc88-e5dd-11e5-8482-ac72891c3257 | 98fab6148c36b25a158062a11c0c5965 | f7e4000e-562c-11e6-a2a4-ac72891c3257 | Temporal mean, Global ocean field on model levels [XY-O] [tmean] |  |  |  |  | AerChemMIP,C4MIP,GMMIP,GeoMIP,OMIP | AerChemMIP,C4MIP,GMMIP,GeoMIP,OMIP
3 | Mole Concentration of Particulate Organic Matter Expressed as Nitrogen in Sea Water | mol m-3 | sum of particulate organic nitrogen component concentrations |  | pon | mole_concentration_of_particulate_organic_matter_expressed_as_nitrogen_in_sea_water | area: mean where sea time: mean |  | real | longitude latitude olevel time | pon | ocnBgchem | mon | area: areacello volume: volcello | Omon ((isd.003)) | Omon_oth | 1042 | ba9fd4d0-e5dd-11e5-8482-ac72891c3257 | 14e5a31ac93e26c50f8c01ed9a032168 | f7e4000e-562c-11e6-a2a4-ac72891c3257 | Temporal mean, Global ocean field on model levels [XY-O] [tmean] |  |  |  |  | AerChemMIP,C4MIP,GMMIP,GeoMIP,OMIP | AerChemMIP,C4MIP,GMMIP,GeoMIP,OMIP
3 | Mole Concentration of Particulate Organic Matter Expressed as Phosphorus in Sea Water | mol m-3 | sum of particulate organic phosphorus component concentrations |  | pop | mole_concentration_of_particulate_organic_matter_expressed_as_phosphorus_in_sea_water | area: mean where sea time: mean |  | real | longitude latitude olevel time | pop | ocnBgchem | mon | area: areacello volume: volcello | Omon ((isd.003)) | Omon_oth | 1043 | ba9fd8ea-e5dd-11e5-8482-ac72891c3257 | 562c99ff069851867df730ed9531c796 | f7e4000e-562c-11e6-a2a4-ac72891c3257 | Temporal mean, Global ocean field on model levels [XY-O] [tmean] |  |  |  |  | AerChemMIP,C4MIP,GMMIP,GeoMIP,OMIP | AerChemMIP,C4MIP,GMMIP,GeoMIP,OMIP
3 | Mole Concentration of Particulate Organic Matter Expressed as Iron in Sea Water | mol m-3 | Sum of particulate organic iron component concentrations | sum of particulate organic iron component concentrations | bfe | mole_concentration_of_particulate_organic_matter_expressed_as_iron_in_sea_water | area: mean where sea time: mean |  | real | longitude latitude olevel time | bfe | ocnBgchem | mon | area: areacello volume: volcello | Omon ((isd.003)) | Omon_oth | 1044 | ba9fdd18-e5dd-11e5-8482-ac72891c3257 | f108633dc7e1585498ceccc06bdfd263 | f7e4000e-562c-11e6-a2a4-ac72891c3257 | Temporal mean, Global ocean field on model levels [XY-O] [tmean] |  |  |  |  | AerChemMIP,C4MIP,GMMIP,GeoMIP,OMIP | AerChemMIP,C4MIP,GMMIP,GeoMIP,OMIP
3 | Mole Concentration of Particulate Organic Matter Expressed as Silicon in Sea Water | mol m-3 | Sum of particulate silica component concentrations | sum of particulate silica component concentrations | bsi | mole_concentration_of_particulate_matter_expressed_as_silicon_in_sea_water | area: mean where sea time: mean |  | real | longitude latitude olevel time | bsi | ocnBgchem | mon | area: areacello volume: volcello | Omon ((isd.003)) | Omon_oth | 1045 | ba9fe13c-e5dd-11e5-8482-ac72891c3257 | dcd2298237af35be0ed71c92ee9e7e79 | f7e4000e-562c-11e6-a2a4-ac72891c3257 | Temporal mean, Global ocean field on model levels [XY-O] [tmean] |  |  |  |  | AerChemMIP,C4MIP,GMMIP,GeoMIP,OMIP | AerChemMIP,C4MIP,GMMIP,GeoMIP,OMIP
3 | Mole Concentration of Total Phytoplankton Expressed as Nitrogen in Sea Water | mol m-3 | sum of phytoplankton nitrogen component concentrations |  | phyn | mole_concentration_of_phytoplankton_expressed_as_nitrogen_in_sea_water | area: mean where sea time: mean |  | real | longitude latitude olevel time | phyn | ocnBgchem | mon | area: areacello volume: volcello | Omon ((isd.003)) | Omon_oth | 1046 | ba9fe560-e5dd-11e5-8482-ac72891c3257 | 80f337469efdd0d5392ad995a90fd15c | f7e4000e-562c-11e6-a2a4-ac72891c3257 | Temporal mean, Global ocean field on model levels [XY-O] [tmean] |  |  |  |  | AerChemMIP,C4MIP,GMMIP,GeoMIP,OMIP | AerChemMIP,C4MIP,GMMIP,GeoMIP,OMIP
3 | Mole Concentration of Total Phytoplankton Expressed as Phosphorus in Sea Water | mol m-3 | sum of phytoplankton phosphorus components |  | phyp | mole_concentration_of_phytoplankton_expressed_as_phosphorus_in_sea_water | area: mean where sea time: mean |  | real | longitude latitude olevel time | phyp | ocnBgchem | mon | area: areacello volume: volcello | Omon ((isd.003)) | Omon_oth | 1047 | ba9fe9b6-e5dd-11e5-8482-ac72891c3257 | 1ae710e405acc14b368f55d9205be258 | f7e4000e-562c-11e6-a2a4-ac72891c3257 | Temporal mean, Global ocean field on model levels [XY-O] [tmean] |  |  |  |  | AerChemMIP,C4MIP,GMMIP,GeoMIP,OMIP | AerChemMIP,C4MIP,GMMIP,GeoMIP,OMIP
3 | Mole Concentration of Total Phytoplankton Expressed as Iron in Sea Water | mol m-3 | sum of phytoplankton iron component concentrations |  | phyfe | mole_concentration_of_phytoplankton_expressed_as_iron_in_sea_water | area: mean where sea time: mean |  | real | longitude latitude olevel time | phyfe | ocnBgchem | mon | area: areacello volume: volcello | Omon ((isd.003)) | Omon_oth | 1048 | ba9fede4-e5dd-11e5-8482-ac72891c3257 | 87f531b94bd9ca68e33e89d7e3e81be4 | f7e4000e-562c-11e6-a2a4-ac72891c3257 | Temporal mean, Global ocean field on model levels [XY-O] [tmean] |  |  |  |  | AerChemMIP,C4MIP,GMMIP,GeoMIP,OMIP | AerChemMIP,C4MIP,GMMIP,GeoMIP,OMIP
3 | Mole Concentration of Total Phytoplankton Expressed as Silicon in Sea Water | mol m-3 | sum of phytoplankton silica component concentrations |  | physi | mole_concentration_of_phytoplankton_expressed_as_silicon_in_sea_water | area: mean where sea time: mean |  | real | longitude latitude olevel time | physi | ocnBgchem | mon | area: areacello volume: volcello | Omon ((isd.003)) | Omon_oth | 1049 | ba9ff208-e5dd-11e5-8482-ac72891c3257 | 6cde3055df67931d84608fc5b7694f65 | f7e4000e-562c-11e6-a2a4-ac72891c3257 | Temporal mean, Global ocean field on model levels [XY-O] [tmean] |  |  |  |  | AerChemMIP,C4MIP,GMMIP,GeoMIP,OMIP | AerChemMIP,C4MIP,GMMIP,GeoMIP,OMIP
2 | Carbonate Ion Concentration | mol m-3 | Mole concentration (number of moles per unit volume: molarity) of the carbonate anion (CO3). |  | co3 | mole_concentration_of_carbonate_expressed_as_carbon_in_sea_water | area: mean where sea time: mean |  | real | longitude latitude olevel time | co3 | ocnBgchem | mon | area: areacello volume: volcello | Omon ((isd.003)) | Omon_oth | 1051 | ba9ffa46-e5dd-11e5-8482-ac72891c3257 | 9791ce56083fe450761a27a7dc158225 | f7e4000e-562c-11e6-a2a4-ac72891c3257 | Temporal mean, Global ocean field on model levels [XY-O] [tmean] |  |  |  |  | AerChemMIP,C4MIP,CDRMIP,CMIP,GMMIP,GeoMIP,HighResMIP,LS3MIP,OMIP | AerChemMIP,C4MIP,CDRMIP,CMIP,GMMIP,GeoMIP,HighResMIP,LS3MIP,OMIP
2 | Natural Carbonate Ion Concentration | mol m-3 | Surface mole concentration (number of moles per unit volume: molarity) of the natural-analogue carbonate anion (CO3). A natural analogue is used to simulate the effect on a modelled variable of imposing preindustrial atmospheric carbon dioxide concentrations, even when the model as a whole may be subjected to varying forcings. |  | co3nat | mole_concentration_of_carbonate_natural_analogue_expressed_as_carbon_in_sea_water | area: mean where sea time: mean |  | real | longitude latitude olevel time | co3nat | ocnBgchem | mon | area: areacello volume: volcello | Omon ((isd.003)) | Omon_oth | 1052 | c924e52c-c5e8-11e6-84e6-5404a60d96b5 | c9793390-c5f0-11e6-ac20-5404a60d96b5 | f7e4000e-562c-11e6-a2a4-ac72891c3257 | Temporal mean, Global ocean field on model levels [XY-O] [tmean] |  |  |  |  | AerChemMIP,C4MIP,CMIP,GMMIP,GeoMIP,HighResMIP,LS3MIP,OMIP | AerChemMIP,C4MIP,CMIP,GMMIP,GeoMIP,HighResMIP,LS3MIP,OMIP
2 | Abiotic Carbonate Ion Concentration | mol m-3 | Mole concentration (number of moles per unit volume: molarity) of the abiotic-analogue carbonate anion (CO3). An abiotic analogue is used to simulate the effect on a modelled variable when biological effects on ocean carbon concentration and alkalinity are ignored. |  | co3abio | mole_concentration_of_carbonate_abiotic_analogue_expressed_as_carbon_in_sea_water | area: mean where sea time: mean |  | real | longitude latitude olevel time | co3abio | ocnBgchem | mon | area: areacello volume: volcello | Omon ((isd.003)) | Omon_oth | 1053 | c924fd1e-c5e8-11e6-84e6-5404a60d96b5 | c9794182-c5f0-11e6-ac20-5404a60d96b5 | f7e4000e-562c-11e6-a2a4-ac72891c3257 | Temporal mean, Global ocean field on model levels [XY-O] [tmean] |  |  |  |  | AerChemMIP,C4MIP,CMIP,GMMIP,GeoMIP,HighResMIP,LS3MIP,OMIP | AerChemMIP,C4MIP,CMIP,GMMIP,GeoMIP,HighResMIP,LS3MIP,OMIP
2 | Mole Concentration of Carbonate Ion in Equilibrium with Pure Calcite in Sea Water | mol m-3 | Mole concentration (number of moles per unit volume: molarity) of the carbonate anion (CO3) for sea water in equilibrium with pure calcite. Aragonite (CaCO3) is a mineral that is a polymorph of calcium carbonate. |  | co3satcalc | mole_concentration_of_carbonate_expressed_as_carbon_at_equilibrium_with_pure_calcite_in_sea_water | area: mean where sea time: mean |  | real | longitude latitude olevel time | co3satcalc | ocnBgchem | mon | area: areacello volume: volcello | Omon ((isd.003)) | Omon_oth | 1054 | ba9ffe60-e5dd-11e5-8482-ac72891c3257 | 28907f4f1855d3d22166c87b8e5300be | f7e4000e-562c-11e6-a2a4-ac72891c3257 | Temporal mean, Global ocean field on model levels [XY-O] [tmean] |  |  |  |  | AerChemMIP,C4MIP,CMIP,GMMIP,GeoMIP,HighResMIP,LS3MIP,OMIP | AerChemMIP,C4MIP,CMIP,GMMIP,GeoMIP,HighResMIP,LS3MIP,OMIP
2 | Mole Concentration of Carbonate Ion in Equilibrium with Pure Aragonite in Sea Water | mol m-3 | Mole concentration (number of moles per unit volume: molarity) of the carbonate anion (CO3) for sea water in equilibrium with pure Aragonite. Aragonite (CaCO3) is a mineral that is a polymorph of calcium carbonate. |  | co3satarag | mole_concentration_of_carbonate_expressed_as_carbon_at_equilibrium_with_pure_aragonite_in_sea_water | area: mean where sea time: mean |  | real | longitude latitude olevel time | co3satarag | ocnBgchem | mon | area: areacello volume: volcello | Omon ((isd.003)) | Omon_oth | 1055 | baa00284-e5dd-11e5-8482-ac72891c3257 | 065edaa295c376f0e9bc1985bc3f491c | f7e4000e-562c-11e6-a2a4-ac72891c3257 | Temporal mean, Global ocean field on model levels [XY-O] [tmean] |  |  |  |  | AerChemMIP,C4MIP,CMIP,GMMIP,GeoMIP,HighResMIP,LS3MIP,OMIP | AerChemMIP,C4MIP,CMIP,GMMIP,GeoMIP,HighResMIP,LS3MIP,OMIP
3 | Primary Carbon Production by Phytoplankton | mol m-3 s-1 | total primary (organic carbon) production by phytoplankton |  | pp | tendency_of_mole_concentration_of_particulate_organic_matter_expressed_as_carbon_in_sea_water_due_to_net_primary_production | area: mean where sea time: mean |  | real | longitude latitude olevel time | pp | ocnBgchem | mon | area: areacello volume: volcello | Omon ((isd.003)) | Omon_oth | 1056 | d934ae66-90cb-11e8-8e2e-a44cc8186c64 | 41cef8aa37d1f0164ae061f293d4361c | f7e4000e-562c-11e6-a2a4-ac72891c3257 | Temporal mean, Global ocean field on model levels [XY-O] [tmean] |  |  |  |  | AerChemMIP,C4MIP,CMIP,GMMIP,GeoMIP,HighResMIP,LS3MIP,OMIP | AerChemMIP,C4MIP,CMIP,GMMIP,GeoMIP,HighResMIP,LS3MIP,OMIP
2 | Primary Carbon Production by Phytoplankton | mol m-3 s-1 | total primary (organic carbon) production by phytoplankton |  | ppos | tendency_of_mole_concentration_of_particulate_organic_matter_expressed_as_carbon_in_sea_water_due_to_net_primary_production | area: mean where sea time: mean |  | real | longitude latitude time depth0m | ppos | ocnBgchem | mon | area: areacello | Omon ((isd.003)) | Omon_oth | 1056 | baa0069e-e5dd-11e5-8482-ac72891c3257 | 8416dffa-90ce-11e8-8e2e-a44cc8186c64 | f9495c2e-80ba-11e6-ab6e-5404a60d96b5 | Temporal mean, Global field (single level) [XY-na] {:depth0m} [amse-tmn] |  |  |  |  | AerChemMIP,C4MIP,CMIP,DCPP,GMMIP,GeoMIP,HighResMIP,LS3MIP,LUMIP,OMIP,PAMIP | AerChemMIP,C4MIP,CMIP,DCPP,GMMIP,GeoMIP,HighResMIP,LS3MIP,LUMIP,OMIP,PAMIP
Note on A1: Default priority (generally overridden by settings in "requestVar" record)
Note on B1: NetCDF Global Attribute
Note on E1: Name of variable in file
Note on H1: CMOR directive
Note on K1: CMOR name, unique within table
Note on U1: CMOR variable identifier
Note on V1: MIP variable identifier
Note on W1: Structure identifier

## Oyr
Default Priority | Long name | units | description | comment | Variable Name | CF Standard Name | cell_methods | positive | type | dimensions | CMOR Name | modeling_realm | frequency | cell_measures | prov | provNote | rowIndex | UID | vid | stid | Structure Title | valid_min | valid_max | ok_min_mean_abs | ok_max_mean_abs | MIPs (requesting) | MIPs (by experiment)
2 | Mole Concentration of SF6 in Sea Water | mol m-3 | Mole concentration means number of moles per unit volume, also called "molarity", and is used in the construction "mole_concentration_of_X_in_Y", where X is a material constituent of Y. A chemical or biological species denoted by X may be described by a single term such as "nitrogen" or a phrase such as "nox_expressed_as_nitrogen". The chemical formula of sulfur hexafluoride is SF6. |  | sf6 | mole_concentration_of_sulfur_hexafluoride_in_sea_water | area: mean where sea time: mean |  | real | longitude latitude olevel time | sf6 | ocean | yr | area: areacello volume: volcello | Oyr ((isd.003)) | Oyr_3dtr | 2 | ba9a00e6-e5dd-11e5-8482-ac72891c3257 | 82b5e315b8be441e26a9c45e95fe7573 | f7e4000e-562c-11e6-a2a4-ac72891c3257 | Temporal mean, Global ocean field on model levels [XY-O] [tmean] |  |  |  |  | AerChemMIP,CMIP,GeoMIP,LUMIP,OMIP | AerChemMIP,CMIP,GeoMIP,LUMIP,OMIP
2 | Mole Concentration of CFC11 in Sea Water | mol m-3 | Mole concentration means number of moles per unit volume, also called "molarity", and is used in the construction "mole_concentration_of_X_in_Y", where X is a material constituent of Y. A chemical or biological species denoted by X may be described by a single term such as "nitrogen" or a phrase such as "nox_expressed_as_nitrogen". The chemical formula of CFC11 is CFCl3. The IUPAC name for CFC11 is trichloro-fluoro-methane. |  | cfc11 | mole_concentration_of_cfc11_in_sea_water | area: mean where sea time: mean |  | real | longitude latitude olevel time | cfc11 | ocean | yr | area: areacello volume: volcello | Oyr ((isd.003)) | Oyr_3dtr | 3 | ba9a47c2-e5dd-11e5-8482-ac72891c3257 | 42625c97b8fe75124a345962c4430982 | f7e4000e-562c-11e6-a2a4-ac72891c3257 | Temporal mean, Global ocean field on model levels [XY-O] [tmean] |  |  |  |  | AerChemMIP,CMIP,GeoMIP,LUMIP,OMIP | AerChemMIP,CMIP,GeoMIP,LUMIP,OMIP
3 | Integral with Respect to Depth of Product of Sea Water Density and Potential Temperature | degC kg m-2 | Integral over the full ocean depth of the product of sea water density and potential temperature. | Full column sum of density*cell thickness*potential temperature. If the model is Boussinesq, then use Boussinesq reference density for the density factor. | opottempmint | integral_wrt_depth_of_product_of_potential_temperature_and_sea_water_density | area: mean where sea time: mean |  | real | longitude latitude time | opottempmint | ocean | yr | area: areacello | Oyr ((isd.003)) | Oyr_3dtr | 3 | 1aaf2e6e-b006-11e6-9289-ac72891c3257 | 59133ddc-9e49-11e5-803c-0d0b866b59f3 | e9f9f6ca-c1ce-11e6-8067-ac72891c3257 | Temporal mean, Global field (single level) [XY-na] [amse-tmn] |  |  |  |  | AerChemMIP,CMIP,GeoMIP,LUMIP,OMIP | AerChemMIP,CMIP,GeoMIP,LUMIP,OMIP
1 | Mole Concentration of CFC12 in Sea Water | mol m-3 | Mole concentration means number of moles per unit volume, also called "molarity", and is used in the construction "mole_concentration_of_X_in_Y", where X is a material constituent of Y. A chemical or biological species denoted by X may be described by a single term such as "nitrogen" or a phrase such as "nox_expressed_as_nitrogen". The chemical formula for CFC12 is CF2Cl2. The IUPAC name for CFC12 is dichloro-difluoro-methane. |  | cfc12 | mole_concentration_of_cfc12_in_sea_water | area: mean where sea time: mean |  | real | longitude latitude olevel time | cfc12 | ocean | yr | area: areacello volume: volcello | Oyr ((isd.003)) | Oyr_3dtr | 4 | ba9a8d04-e5dd-11e5-8482-ac72891c3257 | 3ab8e10027d7014f18f9391890369235 | f7e4000e-562c-11e6-a2a4-ac72891c3257 | Temporal mean, Global ocean field on model levels [XY-O] [tmean] |  |  |  |  | AerChemMIP,CMIP,GeoMIP,LUMIP,OMIP | AerChemMIP,CMIP,GeoMIP,LUMIP,OMIP
1 | Dissolved Inorganic Carbon Concentration | mol m-3 | Dissolved inorganic carbon (CO3+HCO3+H2CO3) concentration |  | dissic | mole_concentration_of_dissolved_inorganic_carbon_in_sea_water | area: mean where sea time: mean |  | real | longitude latitude olevel time | dissic | ocnBgchem | yr | area: areacello volume: volcello | Oyr ((isd.003)) | Oyr_3dtr | 4 | ba9da994-e5dd-11e5-8482-ac72891c3257 | 13654e951d583dc7d02b5c23485e6eb5 | f7e4000e-562c-11e6-a2a4-ac72891c3257 | Temporal mean, Global ocean field on model levels [XY-O] [tmean] |  |  |  |  | AerChemMIP,CDRMIP,CMIP,GeoMIP,LUMIP,OMIP,PMIP,VIACSAB | AerChemMIP,CDRMIP,CMIP,GeoMIP,LUMIP,OMIP,PMIP,VIACSAB
3 | Depth Integral of Product of Sea Water Density and Conservative Temperature | degC kg m-2 | Full column sum of density*cell thickness*conservative temperature. If the model is Boussinesq, then use Boussinesq reference density for the density factor. |  | ocontempmint | integral_wrt_depth_of_product_of_conservative_temperature_and_sea_water_density | area: mean where sea time: mean |  | real | longitude latitude time | ocontempmint | ocean | yr | area: areacello | Oyr ((isd.003)) | Oyr_3dtr | 4 | 1aaf3ea4-b006-11e6-9289-ac72891c3257 | 117c89cc-b574-11e6-9ed4-5404a60d96b5 | e9f9f6ca-c1ce-11e6-8067-ac72891c3257 | Temporal mean, Global field (single level) [XY-na] [amse-tmn] |  |  |  |  | AerChemMIP,CMIP,GeoMIP,LUMIP,OMIP | AerChemMIP,CMIP,GeoMIP,LUMIP,OMIP
1 | Natural Dissolved Inorganic Carbon Concentration | mol m-3 | Dissolved inorganic carbon (CO3+HCO3+H2CO3) concentration at preindustrial atmospheric xCO2 |  | dissicnat | mole_concentration_of_dissolved_inorganic_carbon_natural_analogue_in_sea_water | area: mean where sea time: mean |  | real | longitude latitude olevel time | dissicnat | ocnBgchem | yr | area: areacello volume: volcello | Oyr ((isd.003)) | Oyr_3dtr | 5 | ba9daf2a-e5dd-11e5-8482-ac72891c3257 | 2fcdf51262cdbc4279810b7a487b149e | f7e4000e-562c-11e6-a2a4-ac72891c3257 | Temporal mean, Global ocean field on model levels [XY-O] [tmean] |  |  |  |  | AerChemMIP,CMIP,GeoMIP,LUMIP,OMIP | AerChemMIP,CMIP,GeoMIP,LUMIP,OMIP
3 | Depth Integral of Product of Sea Water Density and Prognostic Salinity | g m-2 | Full column sum of density*cell thickness*prognostic salinity. If the model is Boussinesq, then use Boussinesq reference density for the density factor. | Full column sum of density*cell thickness*salinity. If the model is Boussinesq, then use Boussinesq reference density for the density factor. | somint | integral_wrt_depth_of_product_of_salinity_and_sea_water_density | area: mean where sea time: mean |  | real | longitude latitude time | somint | ocean | yr | area: areacello | Oyr ((isd.003)) | Oyr_3dtr | 5 | 1aaf4d2c-b006-11e6-9289-ac72891c3257 | 180d4bd9a18a9d5ecf3d45690b8e9c75 | e9f9f6ca-c1ce-11e6-8067-ac72891c3257 | Temporal mean, Global field (single level) [XY-na] [amse-tmn] |  |  |  |  | AerChemMIP,CMIP,GeoMIP,LUMIP,OMIP | AerChemMIP,CMIP,GeoMIP,LUMIP,OMIP
1 | Abiotic Dissolved Inorganic Carbon Concentration | mol m-3 | Abiotic Dissolved inorganic carbon (CO3+HCO3+H2CO3) concentration |  | dissicabio | mole_concentration_of_dissolved_inorganic_carbon_abiotic_analogue_in_sea_water | area: mean where sea time: mean |  | real | longitude latitude olevel time | dissicabio | ocnBgchem | yr | area: areacello volume: volcello | Oyr ((isd.003)) | Oyr_3dtr | 6 | ba9db38a-e5dd-11e5-8482-ac72891c3257 | 55febff83b78e06576947e1c0e5b7a7d | f7e4000e-562c-11e6-a2a4-ac72891c3257 | Temporal mean, Global ocean field on model levels [XY-O] [tmean] |  |  |  |  | AerChemMIP,CMIP,GeoMIP,LUMIP,OMIP | AerChemMIP,CMIP,GeoMIP,LUMIP,OMIP
3 | Net Rate of Absorption of Shortwave Energy in Ocean Layer | W m-2 | "shortwave" means shortwave radiation. "Layer" means any layer with upper and lower boundaries that have constant values in some vertical coordinate. There must be a vertical coordinate variable indicating the extent of the layer(s). If the layers are model layers, the vertical coordinate can be model_level_number, but it is recommended to specify a physical coordinate (in a scalar or auxiliary coordinate variable) as well. Net absorbed radiation is the difference between absorbed and emitted radiation. | Tendency of heat content for a grid cell from penetrative shortwave radiation within a grid cell. | rsdoabsorb | net_rate_of_absorption_of_shortwave_energy_in_ocean_layer | area: mean where sea time: mean |  | real | longitude latitude olevel time | rsdoabsorb | ocean | yr | area: areacello volume: volcello | Oyr ((isd.003)) | Oyr_3dtr | 6 | 1aaf5b6e-b006-11e6-9289-ac72891c3257 | b2f82090-fbed-11e5-8f03-5404a60d96b5 | f7e4000e-562c-11e6-a2a4-ac72891c3257 | Temporal mean, Global ocean field on model levels [XY-O] [tmean] |  |  |  |  | AerChemMIP,CMIP,FAFMIP,GeoMIP,LUMIP,OMIP | AerChemMIP,CMIP,FAFMIP,GeoMIP,LUMIP,OMIP
1 | Abiotic Dissolved Inorganic Carbon-14 Concentration | mol m-3 | Abiotic Dissolved inorganic carbon-14 (CO3+HCO3+H2CO3) concentration | Abiotic Dissolved inorganic 14carbon (CO3+HCO3+H2CO3) concentration | dissi14cabio | mole_concentration_of_dissolved_inorganic_14C_in_sea_water | area: mean where sea time: mean |  | real | longitude latitude olevel time | dissi14cabio | ocnBgchem | yr | area: areacello volume: volcello | Oyr ((isd.003)) | Oyr_3dtr | 7 | ba9db7cc-e5dd-11e5-8482-ac72891c3257 | 1391b0d99790cec6597b02ce4d7c5a67 | f7e4000e-562c-11e6-a2a4-ac72891c3257 | Temporal mean, Global ocean field on model levels [XY-O] [tmean] |  |  |  |  | AerChemMIP,CMIP,GeoMIP,LUMIP,OMIP | AerChemMIP,CMIP,GeoMIP,LUMIP,OMIP
3 | Tendency of Sea Water Potential Temperature Expressed as Heat Content | W m-2 | Tendency of heat content for a grid cell from all processes. Reported only for models that use potential temperature as prognostic field. |  | opottemptend | tendency_of_sea_water_potential_temperature_expressed_as_heat_content | area: mean where sea time: mean |  | real | longitude latitude olevel time | opottemptend | ocean | yr | area: areacello volume: volcello | Oyr ((isd.003)) | Oyr_3dtr | 7 | baa42c60-e5dd-11e5-8482-ac72891c3257 | d447c41b5f4e8c44f1fe64503cb4caa1 | f7e4000e-562c-11e6-a2a4-ac72891c3257 | Temporal mean, Global ocean field on model levels [XY-O] [tmean] |  |  |  |  | AerChemMIP,CMIP,FAFMIP,GeoMIP,LUMIP,OMIP | AerChemMIP,CMIP,FAFMIP,GeoMIP,LUMIP,OMIP
1 | Dissolved Inorganic Carbon-13 Concentration | mol m-3 | Dissolved inorganic carbon-13 (CO3+HCO3+H2CO3) concentration | Dissolved inorganic 14carbon (CO3+HCO3+H2CO3) concentration | dissi13c | mole_concentration_of_dissolved_inorganic_13C_in_sea_water | area: mean where sea time: mean |  | real | longitude latitude olevel time | dissi13c | ocnBgchem | yr | area: areacello volume: volcello | Oyr ((isd.003)) | Oyr_3dtr | 8 | c9221d38-c5e8-11e6-84e6-5404a60d96b5 | 59175660-9e49-11e5-803c-0d0b866b59f3 | f7e4000e-562c-11e6-a2a4-ac72891c3257 | Temporal mean, Global ocean field on model levels [XY-O] [tmean] |  |  |  |  | AerChemMIP,CMIP,GeoMIP,LUMIP,OMIP | AerChemMIP,CMIP,GeoMIP,LUMIP,OMIP
3 | Tendency of Sea Water Potential Temperature Expressed as Heat Content Due to Residual Mean Advection | W m-2 | The phrase "residual mean advection" refers to the sum of the model's resolved advective transport plus any parameterized advective transport. Parameterized advective transport includes processes such as parameterized mesoscale and submesoscale transport, as well as any other advectively parameterized transport. When the parameterized advective transport is represented in the model as a skew-diffusion rather than an advection, then the parameterized skew diffusion should be included in this diagnostic, since the convergence of skew-fluxes are identical (in the continuous formulation) to the convergence of advective fluxes. | Tendency of heat content for a grid cell from residual mean (sum of Eulerian mean + parameterized eddy-induced) advection. Reported only for models that use potential temperature as prognostic field. | opottemprmadvect | tendency_of_sea_water_potential_temperature_expressed_as_heat_content_due_to_residual_mean_advection | area: mean where sea time: mean |  | real | longitude latitude olevel time | opottemprmadvect | ocean | yr | area: areacello volume: volcello | Oyr ((isd.003)) | Oyr_3dtr | 8 | 1aaf7360-b006-11e6-9289-ac72891c3257 | 3cbe53c2-12cc-11e6-b2bc-ac72891c3257 | f7e4000e-562c-11e6-a2a4-ac72891c3257 | Temporal mean, Global ocean field on model levels [XY-O] [tmean] |  |  |  |  | AerChemMIP,CMIP,FAFMIP,GeoMIP,LUMIP,OMIP | AerChemMIP,CMIP,FAFMIP,GeoMIP,LUMIP,OMIP
2 | Dissolved Organic Carbon Concentration | mol m-3 | Sum of dissolved carbon component concentrations explicitly represented (i.e. not ~40 uM refractory unless explicit) |  | dissoc | mole_concentration_of_dissolved_organic_carbon_in_sea_water | area: mean where sea time: mean |  | real | longitude latitude olevel time | dissoc | ocnBgchem | yr | area: areacello volume: volcello | Oyr ((isd.003)) | Oyr_3dtr | 9 | ba9dbc04-e5dd-11e5-8482-ac72891c3257 | b4ae9d56d038ff977f0db7f578841c5a | f7e4000e-562c-11e6-a2a4-ac72891c3257 | Temporal mean, Global ocean field on model levels [XY-O] [tmean] |  |  |  |  | AerChemMIP,CDRMIP,CMIP,GeoMIP,LUMIP,OMIP,PMIP,VIACSAB | AerChemMIP,CDRMIP,CMIP,GeoMIP,LUMIP,OMIP,PMIP,VIACSAB
3 | Tendency of Sea Water Potential Temperature Expressed as Heat Content Due to Parameterized Eddy Advection | W m-2 | Tendency of heat content for a grid cell from parameterized eddy advection (any form of eddy advection). Reported only for models that use potential temperature as prognostic field. | Tendency of heat content for a grid cell from parameterized eddy advection (all forms of eddy advection). Reported only for models that use potential temperature as prognostic field. | opottemppadvect | tendency_of_sea_water_potential_temperature_expressed_as_heat_content_due_to_parameterized_eddy_advection | area: mean where sea time: mean |  | real | longitude latitude olevel time | opottemppadvect | ocean | yr | area: areacello volume: volcello | Oyr ((isd.003)) | Oyr_3dtr | 9 | baa4353e-e5dd-11e5-8482-ac72891c3257 | 8530ec1d1281da71f660df7c61571e38 | f7e4000e-562c-11e6-a2a4-ac72891c3257 | Temporal mean, Global ocean field on model levels [XY-O] [tmean] |  |  |  |  | AerChemMIP,CMIP,FAFMIP,GeoMIP,LUMIP,OMIP | AerChemMIP,CMIP,FAFMIP,GeoMIP,LUMIP,OMIP
3 | Tendency of Sea Water Potential Temperature Expressed as Heat Content Due to Parameterized Mesoscale Diffusion | W m-2 | Tendency of heat content for a grid cell from parameterized mesoscale eddy diffusion. Reported only for models that use potential temperature as prognostic field. |  | opottemppmdiff | tendency_of_sea_water_potential_temperature_expressed_as_heat_content_due_to_parameterized_mesoscale_eddy_diffusion | area: mean where sea time: mean |  | real | longitude latitude olevel time | opottemppmdiff | ocean | yr | area: areacello volume: volcello | Oyr ((isd.003)) | Oyr_3dtr | 10 | baa43db8-e5dd-11e5-8482-ac72891c3257 | bf9968cc511b92e99f89e9856bd38fb6 | f7e4000e-562c-11e6-a2a4-ac72891c3257 | Temporal mean, Global ocean field on model levels [XY-O] [tmean] |  |  |  |  | AerChemMIP,CMIP,FAFMIP,GeoMIP,LUMIP,OMIP | AerChemMIP,CMIP,FAFMIP,GeoMIP,LUMIP,OMIP
2 | Phytoplankton Carbon Concentration | mol m-3 | sum of phytoplankton carbon component concentrations. In most (all?) cases this is the sum of phycdiat and phycmisc (i.e., "Diatom Carbon Concentration" and "Non-Diatom Phytoplankton Carbon Concentration" |  | phyc | mole_concentration_of_phytoplankton_expressed_as_carbon_in_sea_water | area: mean where sea time: mean |  | real | longitude latitude olevel time | phyc | ocnBgchem | yr | area: areacello volume: volcello | Oyr ((isd.003)) | Oyr_3dtr | 10 | ba9dc05a-e5dd-11e5-8482-ac72891c3257 | 54eb2f6651441ff52f9aea4d43a83024 | f7e4000e-562c-11e6-a2a4-ac72891c3257 | Temporal mean, Global ocean field on model levels [XY-O] [tmean] |  |  |  |  | AerChemMIP,CDRMIP,CMIP,GeoMIP,LUMIP,OMIP,PMIP | AerChemMIP,CDRMIP,CMIP,GeoMIP,LUMIP,OMIP,PMIP
3 | Tendency of Sea Water Potential Temperature Expressed as Heat Content Due to Parameterized Submesoscale Advection | W m-2 | Tendency of heat content for a grid cell from parameterized submesoscale eddy advection. Reported only for models that use potential temperature as prognostic field. |  | opottemppsmadvect | tendency_of_sea_water_potential_temperature_expressed_as_heat_content_due_to_parameterized_submesoscale_eddy_advection | area: mean where sea time: mean |  | real | longitude latitude olevel time | opottemppsmadvect | ocean | yr | area: areacello volume: volcello | Oyr ((isd.003)) | Oyr_3dtr | 11 | baa441f0-e5dd-11e5-8482-ac72891c3257 | 64c745ab7c8597bb0afed2bafd12c20c | f7e4000e-562c-11e6-a2a4-ac72891c3257 | Temporal mean, Global ocean field on model levels [XY-O] [tmean] |  |  |  |  | AerChemMIP,CMIP,FAFMIP,GeoMIP,LUMIP,OMIP | AerChemMIP,CMIP,FAFMIP,GeoMIP,LUMIP,OMIP
2 | Zooplankton Carbon Concentration | mol m-3 | sum of zooplankton carbon component concentrations |  | zooc | mole_concentration_of_zooplankton_expressed_as_carbon_in_sea_water | area: mean where sea time: mean |  | real | longitude latitude olevel time | zooc | ocnBgchem | yr | area: areacello volume: volcello | Oyr ((isd.003)) | Oyr_3dtr | 11 | ba9dc53c-e5dd-11e5-8482-ac72891c3257 | be62c57dff12142bf51fc73c70cfb050 | f7e4000e-562c-11e6-a2a4-ac72891c3257 | Temporal mean, Global ocean field on model levels [XY-O] [tmean] |  |  |  |  | AerChemMIP,CDRMIP,CMIP,GeoMIP,LUMIP,OMIP,PMIP,VIACSAB | AerChemMIP,CDRMIP,CMIP,GeoMIP,LUMIP,OMIP,PMIP,VIACSAB
3 | Bacterial Carbon Concentration | mol m-3 | Sum of bacterial carbon component concentrations | sum of bacterial carbon component concentrations | bacc | mole_concentration_of_bacteria_expressed_as_carbon_in_sea_water | area: mean where sea time: mean |  | real | longitude latitude olevel time | bacc | ocnBgchem | yr | area: areacello volume: volcello | Oyr ((isd.003)) | Oyr_3dtr | 12 | ba9dcab4-e5dd-11e5-8482-ac72891c3257 | 27ad2512525b0c42b7edd88f1dad5955 | f7e4000e-562c-11e6-a2a4-ac72891c3257 | Temporal mean, Global ocean field on model levels [XY-O] [tmean] |  |  |  |  | AerChemMIP,CMIP,GeoMIP,LUMIP,OMIP,PMIP,VIACSAB | AerChemMIP,CMIP,GeoMIP,LUMIP,OMIP,PMIP,VIACSAB
3 | Tendency of Sea Water Potential Temperature Expressed as Heat Content Due to Parameterized Dianeutral Mixing | W m-2 | Tendency of heat content for a grid cell from parameterized dianeutral mixing. Reported only for models that use potential temperature as prognostic field. |  | opottempdiff | tendency_of_sea_water_potential_temperature_expressed_as_heat_content_due_to_parameterized_dianeutral_mixing | area: mean where sea time: mean |  | real | longitude latitude olevel time | opottempdiff | ocean | yr | area: areacello volume: volcello | Oyr ((isd.003)) | Oyr_3dtr | 12 | baa4461e-e5dd-11e5-8482-ac72891c3257 | 2aa31f177542022b5d6ca809cf01eff5 | f7e4000e-562c-11e6-a2a4-ac72891c3257 | Temporal mean, Global ocean field on model levels [XY-O] [tmean] |  |  |  |  | AerChemMIP,CMIP,FAFMIP,GeoMIP,LUMIP,OMIP | AerChemMIP,CMIP,FAFMIP,GeoMIP,LUMIP,OMIP
2 | Detrital Organic Carbon Concentration | mol m-3 | Sum of detrital organic carbon component concentrations | sum of detrital organic carbon component concentrations | detoc | mole_concentration_of_organic_detritus_expressed_as_carbon_in_sea_water | area: mean where sea time: mean |  | real | longitude latitude olevel time | detoc | ocnBgchem | yr | area: areacello volume: volcello | Oyr ((isd.003)) | Oyr_3dtr | 13 | ba9dcf28-e5dd-11e5-8482-ac72891c3257 | b0a9616ddee15d1f3740ce445bd82fb1 | f7e4000e-562c-11e6-a2a4-ac72891c3257 | Temporal mean, Global ocean field on model levels [XY-O] [tmean] |  |  |  |  | AerChemMIP,CDRMIP,CMIP,GeoMIP,LUMIP,OMIP,PMIP,VIACSAB | AerChemMIP,CDRMIP,CMIP,GeoMIP,LUMIP,OMIP,PMIP,VIACSAB
3 | Tendency of Sea Water Conservative Temperature Expressed as Heat Content | W m-2 | Tendency of heat content for a grid cell from all processes. Reported only for models that use conservative temperature as prognostic field. |  | ocontemptend | tendency_of_sea_water_conservative_temperature_expressed_as_heat_content | area: mean where sea time: mean |  | real | longitude latitude olevel time | ocontemptend | ocean | yr | area: areacello volume: volcello | Oyr ((isd.003)) | Oyr_3dtr | 13 | baa44e34-e5dd-11e5-8482-ac72891c3257 | c4c0cce59536f11df06a045fa8d0c091 | f7e4000e-562c-11e6-a2a4-ac72891c3257 | Temporal mean, Global ocean field on model levels [XY-O] [tmean] |  |  |  |  | AerChemMIP,CMIP,FAFMIP,GeoMIP,LUMIP,OMIP | AerChemMIP,CMIP,FAFMIP,GeoMIP,LUMIP,OMIP
2 | Calcite Concentration | mol m-3 | Sum of particulate calcite component concentrations (e.g. Phytoplankton, Detrital, etc.) | sum of particulate calcite component concentrations (e.g. Phytoplankton, Detrital, etc.) | calc | mole_concentration_of_calcite_expressed_as_carbon_in_sea_water | area: mean where sea time: mean |  | real | longitude latitude olevel time | calc | ocnBgchem | yr | area: areacello volume: volcello | Oyr ((isd.003)) | Oyr_3dtr | 14 | ba9dd428-e5dd-11e5-8482-ac72891c3257 | c85ac4ad4664c34898cdb9af2418c45a | f7e4000e-562c-11e6-a2a4-ac72891c3257 | Temporal mean, Global ocean field on model levels [XY-O] [tmean] |  |  |  |  | AerChemMIP,CMIP,GeoMIP,LUMIP,OMIP,PMIP,VIACSAB | AerChemMIP,CMIP,GeoMIP,LUMIP,OMIP,PMIP,VIACSAB
3 | Tendency of Sea Water Conservative Temperature Expressed as Heat Content Due to Residual Mean Advection | W m-2 | Conservative Temperature is defined as part of the Thermodynamic Equation of Seawater 2010 (TEOS-10) which was adopted in 2010 by the International Oceanographic Commission (IOC). The phrase "residual mean advection" refers to the sum of the model's resolved advective transport plus any parameterized advective transport. Parameterized advective transport includes processes such as parameterized mesoscale and submesoscale transport, as well as any other advectively parameterized transport. When the parameterized advective transport is represented in the model as a skew-diffusion rather than an advection, then the parameterized skew diffusion should be included in this diagnostic, since the convergence of skew-fluxes are identical (in the continuous formulation) to the convergence of advective fluxes. | Tendency of heat content for a grid cell from residual mean (sum of Eulerian mean + parameterized eddy-induced) advection. Reported only for models that use conservative temperature as prognostic field. | ocontemprmadvect | tendency_of_sea_water_conservative_temperature_expressed_as_heat_content_due_to_residual_mean_advection | area: mean where sea time: mean |  | real | longitude latitude olevel time | ocontemprmadvect | ocean | yr | area: areacello volume: volcello | Oyr ((isd.003)) | Oyr_3dtr | 14 | 1aafb96a-b006-11e6-9289-ac72891c3257 | 479c5de8-12cc-11e6-b2bc-ac72891c3257 | f7e4000e-562c-11e6-a2a4-ac72891c3257 | Temporal mean, Global ocean field on model levels [XY-O] [tmean] |  |  |  |  | AerChemMIP,CMIP,FAFMIP,GeoMIP,LUMIP,OMIP | AerChemMIP,CMIP,FAFMIP,GeoMIP,LUMIP,OMIP
2 | Aragonite Concentration | mol m-3 | Sum of particulate aragonite components (e.g. Phytoplankton, Detrital, etc.) | sum of particulate aragonite components (e.g. Phytoplankton, Detrital, etc.) | arag | mole_concentration_of_aragonite_expressed_as_carbon_in_sea_water | area: mean where sea time: mean |  | real | longitude latitude olevel time | arag | ocnBgchem | yr | area: areacello volume: volcello | Oyr ((isd.003)) | Oyr_3dtr | 15 | ba9dd91e-e5dd-11e5-8482-ac72891c3257 | a72a0bcf271db9db3a7fb9b7f3e7b93a | f7e4000e-562c-11e6-a2a4-ac72891c3257 | Temporal mean, Global ocean field on model levels [XY-O] [tmean] |  |  |  |  | AerChemMIP,CMIP,GeoMIP,LUMIP,OMIP,PMIP,VIACSAB | AerChemMIP,CMIP,GeoMIP,LUMIP,OMIP,PMIP,VIACSAB
3 | Tendency of Sea Water Conservative Temperature Expressed as Heat Content Due to Parameterized Eddy Advection | W m-2 | Tendency of heat content for a grid cell from parameterized eddy advection (any form of eddy advection). Reported only for models that use conservative temperature as prognostic field. | Tendency of heat content for a grid cell from parameterized eddy advection (all forms of eddy advection). Reported only for models that use conservative temperature as prognostic field. | ocontemppadvect | tendency_of_sea_water_conservative_temperature_expressed_as_heat_content_due_to_parameterized_eddy_advection | area: mean where sea time: mean |  | real | longitude latitude olevel time | ocontemppadvect | ocean | yr | area: areacello volume: volcello | Oyr ((isd.003)) | Oyr_3dtr | 15 | baa4569a-e5dd-11e5-8482-ac72891c3257 | c172481027367670eaf1e53fb8d2e841 | f7e4000e-562c-11e6-a2a4-ac72891c3257 | Temporal mean, Global ocean field on model levels [XY-O] [tmean] |  |  |  |  | AerChemMIP,CMIP,FAFMIP,GeoMIP,LUMIP,OMIP | AerChemMIP,CMIP,FAFMIP,GeoMIP,LUMIP,OMIP
3 | Tendency of Sea Water Conservative Temperature Expressed as Heat Content Due to Parameterized Mesoscale Diffusion | W m-2 | Tendency of heat content for a grid cell from parameterized mesoscale eddy diffusion. Reported only for models that use conservative temperature as prognostic field. |  | ocontemppmdiff | tendency_of_sea_water_conservative_temperature_expressed_as_heat_content_due_to_parameterized_mesoscale_eddy_diffusion | area: mean where sea time: mean |  | real | longitude latitude olevel time | ocontemppmdiff | ocean | yr | area: areacello volume: volcello | Oyr ((isd.003)) | Oyr_3dtr | 16 | baa45f14-e5dd-11e5-8482-ac72891c3257 | 7c5c71f969a6318b3fa5ff2875272caf | f7e4000e-562c-11e6-a2a4-ac72891c3257 | Temporal mean, Global ocean field on model levels [XY-O] [tmean] |  |  |  |  | AerChemMIP,CMIP,FAFMIP,GeoMIP,LUMIP,OMIP | AerChemMIP,CMIP,FAFMIP,GeoMIP,LUMIP,OMIP
3 | Mole Concentration of Diatoms Expressed as Carbon in Sea Water | mol m-3 | carbon from the diatom phytoplankton component concentration alone |  | phydiat | mole_concentration_of_diatoms_expressed_as_carbon_in_sea_water | area: mean where sea time: mean |  | real | longitude latitude olevel time | phydiat | ocnBgchem | yr | area: areacello volume: volcello | Oyr ((isd.003)) | Oyr_3dtr | 16 | ba9ddd7e-e5dd-11e5-8482-ac72891c3257 | 5880ab9386066d5d620774a46840cc25 | f7e4000e-562c-11e6-a2a4-ac72891c3257 | Temporal mean, Global ocean field on model levels [XY-O] [tmean] |  |  |  |  | AerChemMIP,CMIP,GeoMIP,LUMIP,OMIP,PMIP,VIACSAB | AerChemMIP,CMIP,GeoMIP,LUMIP,OMIP,PMIP,VIACSAB
3 | Tendency of Sea Water Conservative Temperature Expressed as Heat Content Due to Parameterized Submesoscale Advection | W m-2 | Tendency of heat content for a grid cell from parameterized submesoscale eddy advection. Reported only for models that use conservative temperature as prognostic field. |  | ocontemppsmadvect | tendency_of_sea_water_conservative_temperature_expressed_as_heat_content_due_to_parameterized_submesoscale_eddy_advection | area: mean where sea time: mean |  | real | longitude latitude olevel time | ocontemppsmadvect | ocean | yr | area: areacello volume: volcello | Oyr ((isd.003)) | Oyr_3dtr | 17 | baa46342-e5dd-11e5-8482-ac72891c3257 | 1742f769c80d35356bf80ab91789eec6 | f7e4000e-562c-11e6-a2a4-ac72891c3257 | Temporal mean, Global ocean field on model levels [XY-O] [tmean] |  |  |  |  | AerChemMIP,CMIP,FAFMIP,GeoMIP,LUMIP,OMIP | AerChemMIP,CMIP,FAFMIP,GeoMIP,LUMIP,OMIP
3 | Mole Concentration of Diazotrophs Expressed as Carbon in Sea Water | mol m-3 | carbon concentration from the diazotrophic phytoplankton component alone |  | phydiaz | mole_concentration_of_diazotrophic_phytoplankton_expressed_as_carbon_in_sea_water | area: mean where sea time: mean |  | real | longitude latitude olevel time | phydiaz | ocnBgchem | yr | area: areacello volume: volcello | Oyr ((isd.003)) | Oyr_3dtr | 17 | ba9de1c0-e5dd-11e5-8482-ac72891c3257 | ad7df7199759ad25164da83e37a6da17 | f7e4000e-562c-11e6-a2a4-ac72891c3257 | Temporal mean, Global ocean field on model levels [XY-O] [tmean] |  |  |  |  | AerChemMIP,CMIP,GeoMIP,LUMIP,OMIP,PMIP,VIACSAB | AerChemMIP,CMIP,GeoMIP,LUMIP,OMIP,PMIP,VIACSAB
3 | Tendency of Sea Water Conservative Temperature Expressed as Heat Content Due to Parameterized Dianeutral Mixing | W m-2 | Tendency of heat content for a grid cell from parameterized dianeutral mixing. Reported only for models that use conservative temperature as prognostic field. |  | ocontempdiff | tendency_of_sea_water_conservative_temperature_expressed_as_heat_content_due_to_parameterized_dianeutral_mixing | area: mean where sea time: mean |  | real | longitude latitude olevel time | ocontempdiff | ocean | yr | area: areacello volume: volcello | Oyr ((isd.003)) | Oyr_3dtr | 18 | baa46770-e5dd-11e5-8482-ac72891c3257 | c4b3f6005f73f2fc2d0e348fdff3c2bc | f7e4000e-562c-11e6-a2a4-ac72891c3257 | Temporal mean, Global ocean field on model levels [XY-O] [tmean] |  |  |  |  | AerChemMIP,CMIP,FAFMIP,GeoMIP,LUMIP,OMIP | AerChemMIP,CMIP,FAFMIP,GeoMIP,LUMIP,OMIP
3 | Mole Concentration of Calcareous Phytoplankton Expressed as Carbon in Sea Water | mol m-3 | carbon concentration from calcareous (calcite-producing) phytoplankton component alone |  | phycalc | mole_concentration_of_calcareous_phytoplankton_expressed_as_carbon_in_sea_water | area: mean where sea time: mean |  | real | longitude latitude olevel time | phycalc | ocnBgchem | yr | area: areacello volume: volcello | Oyr ((isd.003)) | Oyr_3dtr | 18 | ba9de666-e5dd-11e5-8482-ac72891c3257 | 38c7aa97ad0f74e33dfd3f115124d04f | f7e4000e-562c-11e6-a2a4-ac72891c3257 | Temporal mean, Global ocean field on model levels [XY-O] [tmean] |  |  |  |  | AerChemMIP,CMIP,GeoMIP,LUMIP,OMIP,PMIP,VIACSAB | AerChemMIP,CMIP,GeoMIP,LUMIP,OMIP,PMIP,VIACSAB
3 | Tendency of Sea Water Salinity Expressed as Salt Content | kg m-2 s-1 | Tendency of salt content for a grid cell from all processes. |  | osalttend | tendency_of_sea_water_salinity_expressed_as_salt_content | area: mean where sea time: mean |  | real | longitude latitude olevel time | osalttend | ocean | yr | area: areacello volume: volcello | Oyr ((isd.003)) | Oyr_3dtr | 19 | baa47378-e5dd-11e5-8482-ac72891c3257 | 14d70240caeb3a95922af16eca2d497b | f7e4000e-562c-11e6-a2a4-ac72891c3257 | Temporal mean, Global ocean field on model levels [XY-O] [tmean] |  |  |  |  | AerChemMIP,CMIP,FAFMIP,GeoMIP,LUMIP,OMIP | AerChemMIP,CMIP,FAFMIP,GeoMIP,LUMIP,OMIP
3 | Mole Concentration of Picophytoplankton Expressed as Carbon in Sea Water | mol m-3 | carbon concentration from the picophytoplankton (<2 um) component alone |  | phypico | mole_concentration_of_picophytoplankton_expressed_as_carbon_in_sea_water | area: mean where sea time: mean |  | real | longitude latitude olevel time | phypico | ocnBgchem | yr | area: areacello volume: volcello | Oyr ((isd.003)) | Oyr_3dtr | 19 | ba9deb2a-e5dd-11e5-8482-ac72891c3257 | 3aa265a13ddf4caa82a8e1e3d4482f42 | f7e4000e-562c-11e6-a2a4-ac72891c3257 | Temporal mean, Global ocean field on model levels [XY-O] [tmean] |  |  |  |  | AerChemMIP,CMIP,GeoMIP,LUMIP,OMIP,PMIP,VIACSAB | AerChemMIP,CMIP,GeoMIP,LUMIP,OMIP,PMIP,VIACSAB
3 | Tendency of Sea Water Salinity Expressed as Salt Content Due to Residual Mean Advection | kg m-2 s-1 | The phrase "residual mean advection" refers to the sum of the model's resolved advective transport plus any parameterized advective transport. Parameterized advective transport includes processes such as parameterized mesoscale and submesoscale transport, as well as any other advectively parameterized transport. When the parameterized advective transport is represented in the model as a skew-diffusion rather than an advection, then the parameterized skew diffusion should be included in this diagnostic, since the convergence of skew-fluxes are identical (in the continuous formulation) to the convergence of advective fluxes. | Tendency of salt content for a grid cell from residual mean (sum of Eulerian mean + parameterized eddy-induced) advection. | osaltrmadvect | tendency_of_sea_water_salinity_expressed_as_salt_content_due_to_residual_mean_advection | area: mean where sea time: mean |  | real | longitude latitude olevel time | osaltrmadvect | ocean | yr | area: areacello volume: volcello | Oyr ((isd.003)) | Oyr_3dtr | 20 | 1aaffce0-b006-11e6-9289-ac72891c3257 | 4f1bd1a2-12cc-11e6-b2bc-ac72891c3257 | f7e4000e-562c-11e6-a2a4-ac72891c3257 | Temporal mean, Global ocean field on model levels [XY-O] [tmean] |  |  |  |  | AerChemMIP,CMIP,FAFMIP,GeoMIP,LUMIP,OMIP | AerChemMIP,CMIP,FAFMIP,GeoMIP,LUMIP,OMIP
3 | Mole Concentration of Miscellaneous Phytoplankton Expressed as Carbon in Sea Water | mol m-3 | carbon concentration from additional phytoplankton component alone |  | phymisc | mole_concentration_of_miscellaneous_phytoplankton_expressed_as_carbon_in_sea_water | area: mean where sea time: mean |  | real | longitude latitude olevel time | phymisc | ocnBgchem | yr | area: areacello volume: volcello | Oyr ((isd.003)) | Oyr_3dtr | 20 | ba9defe4-e5dd-11e5-8482-ac72891c3257 | 9a7cb6c8481412d525ba1101f82b892d | f7e4000e-562c-11e6-a2a4-ac72891c3257 | Temporal mean, Global ocean field on model levels [XY-O] [tmean] |  |  |  |  | AerChemMIP,CMIP,GeoMIP,LUMIP,OMIP,PMIP,VIACSAB | AerChemMIP,CMIP,GeoMIP,LUMIP,OMIP,PMIP,VIACSAB
3 | Tendency of Sea Water Salinity Expressed as Salt Content Due to Parameterized Eddy Advection | kg m-2 s-1 | Tendency of salt content for a grid cell from parameterized eddy advection (any form of eddy advection). |  | osaltpadvect | tendency_of_sea_water_salinity_expressed_as_salt_content_due_to_parameterized_eddy_advection | area: mean where sea time: mean |  | real | longitude latitude olevel time | osaltpadvect | ocean | yr | area: areacello volume: volcello | Oyr ((isd.003)) | Oyr_3dtr | 21 | baa47bfc-e5dd-11e5-8482-ac72891c3257 | f507e49404f47a6255539751483d8bdc | f7e4000e-562c-11e6-a2a4-ac72891c3257 | Temporal mean, Global ocean field on model levels [XY-O] [tmean] |  |  |  |  | AerChemMIP,CMIP,FAFMIP,GeoMIP,LUMIP,OMIP | AerChemMIP,CMIP,FAFMIP,GeoMIP,LUMIP,OMIP
3 | Mole Concentration of Microzooplankton Expressed as Carbon in Sea Water | mol m-3 | carbon concentration from the microzooplankton (<20 um) component alone |  | zmicro | mole_concentration_of_microzooplankton_expressed_as_carbon_in_sea_water | area: mean where sea time: mean |  | real | longitude latitude olevel time | zmicro | ocnBgchem | yr | area: areacello volume: volcello | Oyr ((isd.003)) | Oyr_3dtr | 21 | c922e600-c5e8-11e6-84e6-5404a60d96b5 | e9dc036ef43db84bc4651ce95b0fed94 | f7e4000e-562c-11e6-a2a4-ac72891c3257 | Temporal mean, Global ocean field on model levels [XY-O] [tmean] |  |  |  |  | AerChemMIP,C4MIP,CMIP,GeoMIP,LUMIP,OMIP,PMIP,VIACSAB | AerChemMIP,C4MIP,CMIP,GeoMIP,LUMIP,OMIP,PMIP,VIACSAB
3 | Tendency of Sea Water Salinity Expressed as Salt Content Due to Parameterized Submesoscale Advection | kg m-2 s-1 | Tendency of salt content for a grid cell from parameterized submesoscale eddy advection. |  | osaltpsmadvect | tendency_of_sea_water_salinity_expressed_as_salt_content_due_to_parameterized_submesoscale_eddy_advection | area: mean where sea time: mean |  | real | longitude latitude olevel time | osaltpsmadvect | ocean | yr | area: areacello volume: volcello | Oyr ((isd.003)) | Oyr_3dtr | 22 | baa4887c-e5dd-11e5-8482-ac72891c3257 | 9259f1caedb47c287bc1c9dfc3c6f756 | f7e4000e-562c-11e6-a2a4-ac72891c3257 | Temporal mean, Global ocean field on model levels [XY-O] [tmean] |  |  |  |  | AerChemMIP,CMIP,FAFMIP,GeoMIP,LUMIP,OMIP | AerChemMIP,CMIP,FAFMIP,GeoMIP,LUMIP,OMIP
1 | Ocean Grid-Cell Volume | m3 | grid-cell volume ca. 2000. | For oceans with more than 1 mesh (e.g. staggered grids), report areas that apply to surface vertical fluxes of energy. If this field is time-dependent then save it instead as one of your Omon and Odec fields | volcello | ocean_volume | area: sum where sea time: mean |  | real | longitude latitude olevel time | volcello | ocean | yr | area: areacello volume: volcello | Oyr ((isd.003)) |  | 22 | ebf66136-e1ab-11e7-9db4-1c4d70487308 | 4c69515bfc84c5cb5624e94228f58351 | 3c406380-76f7-11e9-9427-a44cc8186c64 | Temporal mean, Global ocean field on model levels [XY-O] [asm-tmean] |  |  |  |  | AerChemMIP,CMIP,GeoMIP,LUMIP,OMIP | AerChemMIP,CMIP,GeoMIP,LUMIP,OMIP
3 | Mole Concentration of Mesozooplankton Expressed as Carbon in Sea Water | mol m-3 | carbon concentration from mesozooplankton (20-200 um) component alone |  | zmeso | mole_concentration_of_mesozooplankton_expressed_as_carbon_in_sea_water | area: mean where sea time: mean |  | real | longitude latitude olevel time | zmeso | ocnBgchem | yr | area: areacello volume: volcello | Oyr ((isd.003)) | Oyr_3dtr | 22 | c922fcda-c5e8-11e6-84e6-5404a60d96b5 | 30a7a10d4c71066f19eae9a89ddfafba | f7e4000e-562c-11e6-a2a4-ac72891c3257 | Temporal mean, Global ocean field on model levels [XY-O] [tmean] |  |  |  |  | AerChemMIP,C4MIP,CMIP,GeoMIP,LUMIP,OMIP,PMIP,VIACSAB | AerChemMIP,C4MIP,CMIP,GeoMIP,LUMIP,OMIP,PMIP,VIACSAB
3 | Tendency of Sea Water Salinity Expressed as Salt Content Due to Parameterized Mesoscale Diffusion | kg m-2 s-1 | Tendency of salt content for a grid cell from parameterized mesoscale eddy diffusion. |  | osaltpmdiff | tendency_of_sea_water_salinity_expressed_as_salt_content_due_to_parameterized_mesoscale_eddy_diffusion | area: mean where sea time: mean |  | real | longitude latitude olevel time | osaltpmdiff | ocean | yr | area: areacello volume: volcello | Oyr ((isd.003)) | Oyr_3dtr | 23 | baa4844e-e5dd-11e5-8482-ac72891c3257 | 02e08dbdee260db0debd5685cb62934f | f7e4000e-562c-11e6-a2a4-ac72891c3257 | Temporal mean, Global ocean field on model levels [XY-O] [tmean] |  |  |  |  | AerChemMIP,CMIP,FAFMIP,GeoMIP,LUMIP,OMIP | AerChemMIP,CMIP,FAFMIP,GeoMIP,LUMIP,OMIP
3 | Mole Concentration of Other Zooplankton Expressed as Carbon in Sea Water | mol m-3 | carbon from additional zooplankton component concentrations alone (e.g. Micro, meso). Since the models all have different numbers of components, this variable has been included to provide a check for intercomparison between models since some phytoplankton groups are supersets. |  | zmisc | mole_concentration_of_miscellaneous_zooplankton_expressed_as_carbon_in_sea_water | area: mean where sea time: mean |  | real | longitude latitude olevel time | zmisc | ocnBgchem | yr | area: areacello volume: volcello | Oyr ((isd.003)) | Oyr_3dtr | 23 | c9231382-c5e8-11e6-84e6-5404a60d96b5 | c9776970-c5f0-11e6-ac20-5404a60d96b5 | f7e4000e-562c-11e6-a2a4-ac72891c3257 | Temporal mean, Global ocean field on model levels [XY-O] [tmean] |  |  |  |  | AerChemMIP,C4MIP,CMIP,GeoMIP,LUMIP,OMIP,PMIP,VIACSAB | AerChemMIP,C4MIP,CMIP,GeoMIP,LUMIP,OMIP,PMIP,VIACSAB
3 | Tendency of Sea Water Salinity Expressed as Salt Content Due to Parameterized Dianeutral Mixing | kg m-2 s-1 | Tendency of salt content for a grid cell from parameterized dianeutral mixing. |  | osaltdiff | tendency_of_sea_water_salinity_expressed_as_salt_content_due_to_parameterized_dianeutral_mixing | area: mean where sea time: mean |  | real | longitude latitude olevel time | osaltdiff | ocean | yr | area: areacello volume: volcello | Oyr ((isd.003)) | Oyr_3dtr | 24 | baa48caa-e5dd-11e5-8482-ac72891c3257 | a41ce7d71eb9622c88b8f18438cbe36c | f7e4000e-562c-11e6-a2a4-ac72891c3257 | Temporal mean, Global ocean field on model levels [XY-O] [tmean] |  |  |  |  | AerChemMIP,CMIP,FAFMIP,GeoMIP,LUMIP,OMIP | AerChemMIP,CMIP,FAFMIP,GeoMIP,LUMIP,OMIP
1 | Total Alkalinity | mol m-3 | total alkalinity equivalent concentration (including carbonate, nitrogen, silicate, and borate components) | total alkalinity equivalent concentration (including carbonate, borate, phosphorus, silicon, and nitrogen components) | talk | sea_water_alkalinity_expressed_as_mole_equivalent | area: mean where sea time: mean |  | real | longitude latitude olevel time | talk | ocnBgchem | yr | area: areacello volume: volcello | Oyr ((isd.003)) | Oyr_3dtr | 24 | ba9e0786-e5dd-11e5-8482-ac72891c3257 | d90bac355dae4e53a6d0e5df81a090ad | f7e4000e-562c-11e6-a2a4-ac72891c3257 | Temporal mean, Global ocean field on model levels [XY-O] [tmean] |  |  |  |  | AerChemMIP,CDRMIP,CMIP,GeoMIP,LUMIP,OMIP,PMIP,VIACSAB | AerChemMIP,CDRMIP,CMIP,GeoMIP,LUMIP,OMIP,PMIP,VIACSAB
3 | Ocean Vertical Heat Diffusivity | m2 s-1 | Vertical/dianeutral diffusivity applied to prognostic temperature field. |  | difvho | ocean_vertical_heat_diffusivity | area: mean where sea time: mean |  | real | longitude latitude olevel time | difvho | ocean | yr | area: areacello volume: volcello | Oyr ((isd.003)) | Oyr_3dtr | 25 | baa4ac8a-e5dd-11e5-8482-ac72891c3257 | 120719dde7f96f9bc088acd33b97967f | f7e4000e-562c-11e6-a2a4-ac72891c3257 | Temporal mean, Global ocean field on model levels [XY-O] [tmean] |  |  |  |  | AerChemMIP,CMIP,FAFMIP,GeoMIP,LUMIP,OMIP | AerChemMIP,CMIP,FAFMIP,GeoMIP,LUMIP,OMIP
1 | Natural Total Alkalinity | mol m-3 | total alkalinity equivalent concentration (including carbonate, borate, phosphorus, silicon, and nitrogen components) at preindustrial atmospheric xCO2 |  | talknat | sea_water_alkalinity_natural_analogue_expressed_as_mole_equivalent | area: mean where sea time: mean |  | real | longitude latitude olevel time | talknat | ocnBgchem | yr | area: areacello volume: volcello | Oyr ((isd.003)) | Oyr_3dtr | 25 | ba9e0bd2-e5dd-11e5-8482-ac72891c3257 | ba20ea537eb672813c5a364655855b38 | f7e4000e-562c-11e6-a2a4-ac72891c3257 | Temporal mean, Global ocean field on model levels [XY-O] [tmean] |  |  |  |  | AerChemMIP,CMIP,GeoMIP,LUMIP,OMIP | AerChemMIP,CMIP,GeoMIP,LUMIP,OMIP
3 | Ocean Vertical Salt Diffusivity | m2 s-1 | Vertical/dianeutral diffusivity applied to prognostic salinity field. |  | difvso | ocean_vertical_salt_diffusivity | area: mean where sea time: mean |  | real | longitude latitude olevel time | difvso | ocean | yr | area: areacello volume: volcello | Oyr ((isd.003)) | Oyr_3dtr | 26 | baa4b0b8-e5dd-11e5-8482-ac72891c3257 | 52b1076476b074a18a91b9da1baa6bc3 | f7e4000e-562c-11e6-a2a4-ac72891c3257 | Temporal mean, Global ocean field on model levels [XY-O] [tmean] |  |  |  |  | AerChemMIP,CMIP,FAFMIP,GeoMIP,LUMIP,OMIP | AerChemMIP,CMIP,FAFMIP,GeoMIP,LUMIP,OMIP
1 | pH | 1 | negative log of hydrogen ion concentration with the concentration expressed as mol H kg-1. | negative log10 of hydrogen ion concentration with the concentration expressed as mol H kg-1. | ph | sea_water_ph_reported_on_total_scale | area: mean where sea time: mean |  | real | longitude latitude olevel time | ph | ocnBgchem | yr | area: areacello volume: volcello | Oyr ((isd.003)) | Oyr_3dtr | 26 | ba9e101e-e5dd-11e5-8482-ac72891c3257 | b50af258aff9f9ca19fdf1ec4b039a55 | f7e4000e-562c-11e6-a2a4-ac72891c3257 | Temporal mean, Global ocean field on model levels [XY-O] [tmean] |  |  |  |  | AerChemMIP,CDRMIP,CMIP,GeoMIP,LUMIP,OMIP,VIACSAB | AerChemMIP,CDRMIP,CMIP,GeoMIP,LUMIP,OMIP,VIACSAB
1 | Natural pH | 1 | negative log10 of hydrogen ion concentration with the concentration expressed as mol H kg-1. | negative log10 of hydrogen ion concentration with the concentration expressed as mol H kg-1 (natural component). | phnat | sea_water_ph_natural_analogue_reported_on_total_scale | area: mean where sea time: mean |  | real | longitude latitude olevel time | phnat | ocnBgchem | yr | area: areacello volume: volcello | Oyr ((isd.003)) | Oyr_3dtr | 27 | c9235630-c5e8-11e6-84e6-5404a60d96b5 | c97004d2-c5f0-11e6-ac20-5404a60d96b5 | f7e4000e-562c-11e6-a2a4-ac72891c3257 | Temporal mean, Global ocean field on model levels [XY-O] [tmean] |  |  |  |  | AerChemMIP,CMIP,GeoMIP,LUMIP,OMIP | AerChemMIP,CMIP,GeoMIP,LUMIP,OMIP
3 | Tendency of Ocean Potential Energy Content | W m-2 | Rate that work is done against vertical stratification, as measured by the vertical heat and salt diffusivity. Report here as depth integrated two-dimensional field. |  | tnpeo | tendency_of_ocean_potential_energy_content | area: mean where sea time: mean |  | real | longitude latitude time | tnpeo | ocean | yr | area: areacello | Oyr ((isd.003)) | Oyr_3dtr | 27 | baa4b4e6-e5dd-11e5-8482-ac72891c3257 | dfd869cd3463de6a57b2a9e10605efe7 | e9f9f6ca-c1ce-11e6-8067-ac72891c3257 | Temporal mean, Global field (single level) [XY-na] [amse-tmn] |  |  |  |  | AerChemMIP,CMIP,FAFMIP,GeoMIP,LUMIP,OMIP | AerChemMIP,CMIP,FAFMIP,GeoMIP,LUMIP,OMIP
3 | Ocean Tracer Diffusivity Due to Parameterized Mesoscale Advection | m2 s-1 | Ocean tracer diffusivity associated with parameterized eddy-induced advective transport. Sometimes this diffusivity is called the 'thickness' diffusivity. For CMIP5, this diagnostic was called 'ocean tracer bolus laplacian diffusivity'. The CMIP6 name is physically more relevant. | Ocean tracer diffusivity associated with parameterized eddy-induced advective transport. Sometimes this diffusivity is called the "thickness" diffusivity. For CMIP5, this diagnostic was called "ocean tracer bolus laplacian diffusivity". The CMIP6 name is physically more relevant. | diftrblo | ocean_tracer_laplacian_diffusivity_due_to_parameterized_mesoscale_eddy_advection | area: mean where sea time: mean |  | real | longitude latitude olevel time | diftrblo | ocean | yr | area: areacello volume: volcello | Oyr ((isd.003)) | Oyr_3dtr | 28 | baa4d82c-e5dd-11e5-8482-ac72891c3257 | 1cf6c7fa0adedf95b3eaad5fb3f96b1c | f7e4000e-562c-11e6-a2a4-ac72891c3257 | Temporal mean, Global ocean field on model levels [XY-O] [tmean] |  |  |  |  | AerChemMIP,CMIP,FAFMIP,GeoMIP,LUMIP,OMIP | AerChemMIP,CMIP,FAFMIP,GeoMIP,LUMIP,OMIP
1 | Abiotic pH | 1 | negative log10 of hydrogen ion concentration with the concentration expressed as mol H kg-1 (abiotic component).. |  | phabio | sea_water_ph_abiotic_analogue_reported_on_total_scale | area: mean where sea time: mean |  | real | longitude latitude olevel time | phabio | ocnBgchem | yr | area: areacello volume: volcello | Oyr ((isd.003)) | Oyr_3dtr | 28 | c9236db4-c5e8-11e6-84e6-5404a60d96b5 | c977c2da-c5f0-11e6-ac20-5404a60d96b5 | f7e4000e-562c-11e6-a2a4-ac72891c3257 | Temporal mean, Global ocean field on model levels [XY-O] [tmean] |  |  |  |  | AerChemMIP,CMIP,GeoMIP,LUMIP,OMIP | AerChemMIP,CMIP,GeoMIP,LUMIP,OMIP
3 | Ocean Tracer Epineutral Laplacian Diffusivity | m2 s-1 | Ocean tracer diffusivity associated with parameterized eddy-induced diffusive transport oriented along neutral or isopycnal directions. Sometimes this diffusivity is called the neutral diffusivity or isopycnal diffusivity or Redi diffusivity. |  | diftrelo | ocean_tracer_epineutral_laplacian_diffusivity | area: mean where sea time: mean |  | real | longitude latitude olevel time | diftrelo | ocean | yr | area: areacello volume: volcello | Oyr ((isd.003)) | Oyr_3dtr | 29 | baa4dc50-e5dd-11e5-8482-ac72891c3257 | b02d071fff99f2632aa8ac5e83e92215 | f7e4000e-562c-11e6-a2a4-ac72891c3257 | Temporal mean, Global ocean field on model levels [XY-O] [tmean] |  |  |  |  | AerChemMIP,CMIP,FAFMIP,GeoMIP,LUMIP,OMIP | AerChemMIP,CMIP,FAFMIP,GeoMIP,LUMIP,OMIP
1 | Dissolved Oxygen Concentration | mol m-3 | 'Mole concentration' means number of moles per unit volume, also called "molarity", and is used in the construction mole_concentration_of_X_in_Y, where X is a material constituent of Y. A chemical or biological species denoted by X may be described by a single term such as 'nitrogen' or a phrase such as 'nox_expressed_as_nitrogen'. |  | o2 | mole_concentration_of_dissolved_molecular_oxygen_in_sea_water | area: mean where sea time: mean |  | real | longitude latitude olevel time | o2 | ocnBgchem | yr | area: areacello volume: volcello | Oyr ((isd.003)) | Oyr_3dtr | 29 | ba9e1460-e5dd-11e5-8482-ac72891c3257 | c2705ac5fb7561a3aa5744c1163bf2d7 | f7e4000e-562c-11e6-a2a4-ac72891c3257 | Temporal mean, Global ocean field on model levels [XY-O] [tmean] |  |  |  |  | AerChemMIP,CDRMIP,CMIP,GeoMIP,LUMIP,OMIP,PMIP | AerChemMIP,CDRMIP,CMIP,GeoMIP,LUMIP,OMIP,PMIP
2 | Dissolved Oxygen Concentration at Saturation | mol m-3 | "Mole concentration at saturation" means the mole concentration in a saturated solution. Mole concentration means number of moles per unit volume, also called "molarity", and is used in the construction "mole_concentration_of_X_in_Y", where X is a material constituent of Y. A chemical or biological species denoted by X may be described by a single term such as "nitrogen" or a phrase such as "nox_expressed_as_nitrogen". |  | o2sat | mole_concentration_of_dissolved_molecular_oxygen_in_sea_water_at_saturation | area: mean where sea time: mean |  | real | longitude latitude olevel time | o2sat | ocnBgchem | yr | area: areacello volume: volcello | Oyr ((isd.003)) | Oyr_3dtr | 30 | ba9e18b6-e5dd-11e5-8482-ac72891c3257 | e4e75ce1fe85a547cd0d39d4b64ec0e2 | f7e4000e-562c-11e6-a2a4-ac72891c3257 | Temporal mean, Global ocean field on model levels [XY-O] [tmean] |  |  |  |  | AerChemMIP,CMIP,GeoMIP,LUMIP,OMIP | AerChemMIP,CMIP,GeoMIP,LUMIP,OMIP
3 | Tendency of Ocean Eddy Kinetic Energy Content Due to Parameterized Eddy Advection | W m-2 | Depth integrated impacts on kinetic energy arising from parameterized eddy-induced advection. For CMIP5, this diagnostic was 3d, whereas the CMIP6 depth integrated diagnostic is sufficient for many purposes and reduces archive requirements. |  | tnkebto | tendency_of_ocean_eddy_kinetic_energy_content_due_to_parameterized_eddy_advection | area: mean where sea time: mean |  | real | longitude latitude time | tnkebto | ocean | yr | area: areacello | Oyr ((isd.003)) | Oyr_3dtr | 30 | baa4e07e-e5dd-11e5-8482-ac72891c3257 | bb27046ce21470dfbbecdd4f7eca546a | e9f9f6ca-c1ce-11e6-8067-ac72891c3257 | Temporal mean, Global field (single level) [XY-na] [amse-tmn] |  |  |  |  | AerChemMIP,CMIP,FAFMIP,GeoMIP,LUMIP,OMIP | AerChemMIP,CMIP,FAFMIP,GeoMIP,LUMIP,OMIP
3 | Ocean Momentum XY Laplacian Diffusivity | m2 s-1 | Lateral Laplacian viscosity applied to the momentum equations. |  | difmxylo | ocean_momentum_xy_laplacian_diffusivity | area: mean where sea time: mean |  | real | longitude latitude olevel time | difmxylo | ocean | yr | area: areacello volume: volcello | Oyr ((isd.003)) | Oyr_3dtr | 31 | baa4e4a2-e5dd-11e5-8482-ac72891c3257 | 64c32fcf490e2e5e9918a5401fa48424 | f7e4000e-562c-11e6-a2a4-ac72891c3257 | Temporal mean, Global ocean field on model levels [XY-O] [tmean] |  |  |  |  | AerChemMIP,CMIP,FAFMIP,GeoMIP,LUMIP,OMIP | AerChemMIP,CMIP,FAFMIP,GeoMIP,LUMIP,OMIP
1 | Dissolved Nitrate Concentration | mol m-3 | Mole concentration means moles (amount of substance) per unit volume and is used in the construction mole_concentration_of_X_in_Y, where X is a material constituent of Y. |  | no3 | mole_concentration_of_nitrate_in_sea_water | area: mean where sea time: mean |  | real | longitude latitude olevel time | no3 | ocnBgchem | yr | area: areacello volume: volcello | Oyr ((isd.003)) | Oyr_3dtr | 31 | ba9e1d16-e5dd-11e5-8482-ac72891c3257 | 96acc3ed79b2bd5e4dbd613a4c27720f | f7e4000e-562c-11e6-a2a4-ac72891c3257 | Temporal mean, Global ocean field on model levels [XY-O] [tmean] |  |  |  |  | AerChemMIP,CDRMIP,CMIP,GeoMIP,LUMIP,OMIP,PMIP | AerChemMIP,CDRMIP,CMIP,GeoMIP,LUMIP,OMIP,PMIP
3 | Ocean Momentum XY Biharmonic Diffusivity | m4 s-1 | Lateral biharmonic viscosity applied to the momentum equations. |  | difmxybo | ocean_momentum_xy_biharmonic_diffusivity | area: mean where sea time: mean |  | real | longitude latitude olevel time | difmxybo | ocean | yr | area: areacello volume: volcello | Oyr ((isd.003)) | Oyr_3dtr | 32 | baa4e8ee-e5dd-11e5-8482-ac72891c3257 | 84115d24881654a3deceba63b22cba06 | f7e4000e-562c-11e6-a2a4-ac72891c3257 | Temporal mean, Global ocean field on model levels [XY-O] [tmean] |  |  |  |  | AerChemMIP,CMIP,FAFMIP,GeoMIP,LUMIP,OMIP | AerChemMIP,CMIP,FAFMIP,GeoMIP,LUMIP,OMIP
2 | Dissolved Ammonium Concentration | mol m-3 | Mole concentration means moles (amount of substance) per unit volume and is used in the construction mole_concentration_of_X_in_Y, where X is a material constituent of Y. |  | nh4 | mole_concentration_of_ammonium_in_sea_water | area: mean where sea time: mean |  | real | longitude latitude olevel time | nh4 | ocnBgchem | yr | area: areacello volume: volcello | Oyr ((isd.003)) | Oyr_3dtr | 32 | ba9e2158-e5dd-11e5-8482-ac72891c3257 | 5a887812bc95f4c8377af5051a2566fe | f7e4000e-562c-11e6-a2a4-ac72891c3257 | Temporal mean, Global ocean field on model levels [XY-O] [tmean] |  |  |  |  | AerChemMIP,CMIP,GeoMIP,LUMIP,OMIP,VIACSAB | AerChemMIP,CMIP,GeoMIP,LUMIP,OMIP,VIACSAB
3 | Ocean Kinetic Energy Dissipation per Unit Area Due to XY Friction | W m-2 | Depth integrated impacts on kinetic energy arising from lateral frictional dissipation associated with Laplacian and/or biharmonic viscosity. For CMIP5, this diagnostic was 3d, whereas the CMIP6 depth integrated diagnostic is sufficient for many purposes and reduces archive requirements. |  | dispkexyfo | ocean_kinetic_energy_dissipation_per_unit_area_due_to_xy_friction | area: mean where sea time: mean |  | real | longitude latitude time | dispkexyfo | ocean | yr | area: areacello | Oyr ((isd.003)) | Oyr_3dtr | 33 | baa4ed3a-e5dd-11e5-8482-ac72891c3257 | f56a3a44b60650b58309b1d8cf58b913 | e9f9f6ca-c1ce-11e6-8067-ac72891c3257 | Temporal mean, Global field (single level) [XY-na] [amse-tmn] |  |  |  |  | AerChemMIP,CMIP,FAFMIP,GeoMIP,LUMIP,OMIP | AerChemMIP,CMIP,FAFMIP,GeoMIP,LUMIP,OMIP
1 | Total Dissolved Inorganic Phosphorus Concentration | mol m-3 | Mole concentration means number of moles per unit volume, also called "molarity", and is used in the construction "mole_concentration_of_X_in_Y", where X is a material constituent of Y. A chemical or biological species denoted by X may be described by a single term such as "nitrogen" or a phrase such as "nox_expressed_as_nitrogen". "Dissolved inorganic phosphorus" means the sum of all inorganic phosphorus in solution (including phosphate, hydrogen phosphate, dihydrogen phosphate, and phosphoric acid). |  | po4 | mole_concentration_of_dissolved_inorganic_phosphorus_in_sea_water | area: mean where sea time: mean |  | real | longitude latitude olevel time | po4 | ocnBgchem | yr | area: areacello volume: volcello | Oyr ((isd.003)) | Oyr_3dtr | 33 | ba9e25a4-e5dd-11e5-8482-ac72891c3257 | 72366111fcb3d2a0d14dc917e8fca8eb | f7e4000e-562c-11e6-a2a4-ac72891c3257 | Temporal mean, Global ocean field on model levels [XY-O] [tmean] |  |  |  |  | AerChemMIP,CDRMIP,CMIP,GeoMIP,LUMIP,OMIP,PMIP,VIACSAB | AerChemMIP,CDRMIP,CMIP,GeoMIP,LUMIP,OMIP,PMIP,VIACSAB
1 | Dissolved Iron Concentration | mol m-3 | Dissolved iron in sea water, including both Fe2+ and Fe3+ ions (but not particulate detrital iron) | dissolved iron in sea water is meant to include both Fe2+ and Fe3+ ions (but not, e.g., particulate detrital iron) | dfe | mole_concentration_of_dissolved_iron_in_sea_water | area: mean where sea time: mean |  | real | longitude latitude olevel time | dfe | ocnBgchem | yr | area: areacello volume: volcello | Oyr ((isd.003)) | Oyr_3dtr | 34 | ba9e29e6-e5dd-11e5-8482-ac72891c3257 | 5250c73892803497448e18ba0310c423 | f7e4000e-562c-11e6-a2a4-ac72891c3257 | Temporal mean, Global ocean field on model levels [XY-O] [tmean] |  |  |  |  | AerChemMIP,CMIP,GeoMIP,LUMIP,OMIP,PMIP | AerChemMIP,CMIP,GeoMIP,LUMIP,OMIP,PMIP
1 | Total Dissolved Inorganic Silicon Concentration | mol m-3 | Mole concentration means number of moles per unit volume, also called "molarity", and is used in the construction "mole_concentration_of_X_in_Y", where X is a material constituent of Y. A chemical or biological species denoted by X may be described by a single term such as "nitrogen" or a phrase such as "nox_expressed_as_nitrogen". "Dissolved inorganic silicon" means the sum of all inorganic silicon in solution (including silicic acid and its first dissociated anion SiO(OH)3-). |  | si | mole_concentration_of_dissolved_inorganic_silicon_in_sea_water | area: mean where sea time: mean |  | real | longitude latitude olevel time | si | ocnBgchem | yr | area: areacello volume: volcello | Oyr ((isd.003)) | Oyr_3dtr | 35 | ba9e2e28-e5dd-11e5-8482-ac72891c3257 | 56a5fa6dd6b7c4aa711f362d5d5414f6 | f7e4000e-562c-11e6-a2a4-ac72891c3257 | Temporal mean, Global ocean field on model levels [XY-O] [tmean] |  |  |  |  | AerChemMIP,CMIP,GeoMIP,LUMIP,OMIP,PMIP | AerChemMIP,CMIP,GeoMIP,LUMIP,OMIP,PMIP
1 | Mass Concentration of Total Phytoplankton Expressed as Chlorophyll in Sea Water | kg m-3 | Sum of chlorophyll from all phytoplankton group concentrations. In most models this is equal to chldiat+chlmisc, that is the sum of Diatom Chlorophyll Mass Concentration and Other Phytoplankton Chlorophyll Mass Concentration | sum of chlorophyll from all phytoplankton group concentrations. In most models this is equal to chldiat+chlmisc, that is the sum of "Diatom Chlorophyll Mass Concentration" plus "Other Phytoplankton Chlorophyll Mass Concentration" | chl | mass_concentration_of_phytoplankton_expressed_as_chlorophyll_in_sea_water | area: mean where sea time: mean |  | real | longitude latitude olevel time | chl | ocnBgchem | yr | area: areacello volume: volcello | Oyr ((isd.003)) | Oyr_3dtr | 36 | ba9e3274-e5dd-11e5-8482-ac72891c3257 | ab60603d901dfa1c47f4d2fd7784f8ea | f7e4000e-562c-11e6-a2a4-ac72891c3257 | Temporal mean, Global ocean field on model levels [XY-O] [tmean] |  |  |  |  | AerChemMIP,CMIP,GeoMIP,LUMIP,OMIP,PMIP | AerChemMIP,CMIP,GeoMIP,LUMIP,OMIP,PMIP
2 | Mass Concentration of Diatoms Expressed as Chlorophyll in Sea Water | kg m-3 | Chlorophyll from diatom phytoplankton component concentration alone | chlorophyll from diatom phytoplankton component concentration alone | chldiat | mass_concentration_of_diatoms_expressed_as_chlorophyll_in_sea_water | area: mean where sea time: mean |  | real | longitude latitude olevel time | chldiat | ocnBgchem | yr | area: areacello volume: volcello | Oyr ((isd.003)) | Oyr_3dtr | 37 | ba9e36b6-e5dd-11e5-8482-ac72891c3257 | c947141b54f1ab48dba4a84cec99c5d3 | f7e4000e-562c-11e6-a2a4-ac72891c3257 | Temporal mean, Global ocean field on model levels [XY-O] [tmean] |  |  |  |  | AerChemMIP,CMIP,GeoMIP,LUMIP,OMIP | AerChemMIP,CMIP,GeoMIP,LUMIP,OMIP
2 | Mass Concentration of Diazotrophs Expressed as Chlorophyll in Sea Water | kg m-3 | Chlorophyll concentration from the diazotrophic phytoplankton component alone | chlorophyll concentration from the diazotrophic phytoplankton component alone | chldiaz | mass_concentration_of_diazotrophic_phytoplankton_expressed_as_chlorophyll_in_sea_water | area: mean where sea time: mean |  | real | longitude latitude olevel time | chldiaz | ocnBgchem | yr | area: areacello volume: volcello | Oyr ((isd.003)) | Oyr_3dtr | 38 | ba9e3ae4-e5dd-11e5-8482-ac72891c3257 | 171d617ceca8a4351f53d090c0ead89c | f7e4000e-562c-11e6-a2a4-ac72891c3257 | Temporal mean, Global ocean field on model levels [XY-O] [tmean] |  |  |  |  | AerChemMIP,CMIP,GeoMIP,LUMIP,OMIP | AerChemMIP,CMIP,GeoMIP,LUMIP,OMIP
2 | Mass Concentration of Calcareous Phytoplankton Expressed as Chlorophyll in Sea Water | kg m-3 | chlorophyll concentration from the calcite-producing phytoplankton component alone |  | chlcalc | mass_concentration_of_calcareous_phytoplankton_expressed_as_chlorophyll_in_sea_water | area: mean where sea time: mean |  | real | longitude latitude olevel time | chlcalc | ocnBgchem | yr | area: areacello volume: volcello | Oyr ((isd.003)) | Oyr_3dtr | 39 | ba9e3f08-e5dd-11e5-8482-ac72891c3257 | df96c61c07957da1c4e8212f0553fa98 | f7e4000e-562c-11e6-a2a4-ac72891c3257 | Temporal mean, Global ocean field on model levels [XY-O] [tmean] |  |  |  |  | AerChemMIP,CMIP,GeoMIP,LUMIP,OMIP | AerChemMIP,CMIP,GeoMIP,LUMIP,OMIP
2 | Mass Concentration of Picophytoplankton Expressed as Chlorophyll in Sea Water | kg m-3 | chlorophyll concentration from the picophytoplankton (<2 um) component alone |  | chlpico | mass_concentration_of_picophytoplankton_expressed_as_chlorophyll_in_sea_water | area: mean where sea time: mean |  | real | longitude latitude olevel time | chlpico | ocnBgchem | yr | area: areacello volume: volcello | Oyr ((isd.003)) | Oyr_3dtr | 40 | ba9e4336-e5dd-11e5-8482-ac72891c3257 | edc3d019be9c383abbd82a4d5fad43ca | f7e4000e-562c-11e6-a2a4-ac72891c3257 | Temporal mean, Global ocean field on model levels [XY-O] [tmean] |  |  |  |  | AerChemMIP,CMIP,GeoMIP,LUMIP,OMIP | AerChemMIP,CMIP,GeoMIP,LUMIP,OMIP
2 | Mass Concentration of Other Phytoplankton Expressed as Chlorophyll in Sea Water | kg m-3 | Chlorophyll from additional phytoplankton component concentrations alone | chlorophyll from additional phytoplankton component concentrations alone | chlmisc | mass_concentration_of_miscellaneous_phytoplankton_expressed_as_chlorophyll_in_sea_water | area: mean where sea time: mean |  | real | longitude latitude olevel time | chlmisc | ocnBgchem | yr | area: areacello volume: volcello | Oyr ((isd.003)) | Oyr_3dtr | 41 | ba9e4b7e-e5dd-11e5-8482-ac72891c3257 | 98fab6148c36b25a158062a11c0c5965 | f7e4000e-562c-11e6-a2a4-ac72891c3257 | Temporal mean, Global ocean field on model levels [XY-O] [tmean] |  |  |  |  | AerChemMIP,CMIP,GeoMIP,LUMIP,OMIP | AerChemMIP,CMIP,GeoMIP,LUMIP,OMIP
2 | Mole Concentration of Particulate Organic Matter Expressed as Nitrogen in Sea Water | mol m-3 | sum of particulate organic nitrogen component concentrations |  | pon | mole_concentration_of_particulate_organic_matter_expressed_as_nitrogen_in_sea_water | area: mean where sea time: mean |  | real | longitude latitude olevel time | pon | ocnBgchem | yr | area: areacello volume: volcello | Oyr ((isd.003)) | Oyr_3dtr | 42 | ba9e4fca-e5dd-11e5-8482-ac72891c3257 | 14e5a31ac93e26c50f8c01ed9a032168 | f7e4000e-562c-11e6-a2a4-ac72891c3257 | Temporal mean, Global ocean field on model levels [XY-O] [tmean] |  |  |  |  | AerChemMIP,CMIP,GeoMIP,LUMIP,OMIP | AerChemMIP,CMIP,GeoMIP,LUMIP,OMIP
2 | Mole Concentration of Particulate Organic Matter Expressed as Phosphorus in Sea Water | mol m-3 | sum of particulate organic phosphorus component concentrations |  | pop | mole_concentration_of_particulate_organic_matter_expressed_as_phosphorus_in_sea_water | area: mean where sea time: mean |  | real | longitude latitude olevel time | pop | ocnBgchem | yr | area: areacello volume: volcello | Oyr ((isd.003)) | Oyr_3dtr | 43 | ba9e540c-e5dd-11e5-8482-ac72891c3257 | 562c99ff069851867df730ed9531c796 | f7e4000e-562c-11e6-a2a4-ac72891c3257 | Temporal mean, Global ocean field on model levels [XY-O] [tmean] |  |  |  |  | AerChemMIP,CMIP,GeoMIP,LUMIP,OMIP | AerChemMIP,CMIP,GeoMIP,LUMIP,OMIP
2 | Mole Concentration of Particulate Organic Matter Expressed as Iron in Sea Water | mol m-3 | Sum of particulate organic iron component concentrations | sum of particulate organic iron component concentrations | bfe | mole_concentration_of_particulate_organic_matter_expressed_as_iron_in_sea_water | area: mean where sea time: mean |  | real | longitude latitude olevel time | bfe | ocnBgchem | yr | area: areacello volume: volcello | Oyr ((isd.003)) | Oyr_3dtr | 44 | ba9e583a-e5dd-11e5-8482-ac72891c3257 | f108633dc7e1585498ceccc06bdfd263 | f7e4000e-562c-11e6-a2a4-ac72891c3257 | Temporal mean, Global ocean field on model levels [XY-O] [tmean] |  |  |  |  | AerChemMIP,CMIP,GeoMIP,LUMIP,OMIP | AerChemMIP,CMIP,GeoMIP,LUMIP,OMIP
2 | Mole Concentration of Particulate Organic Matter Expressed as Silicon in Sea Water | mol m-3 | Sum of particulate silica component concentrations | sum of particulate silica component concentrations | bsi | mole_concentration_of_particulate_matter_expressed_as_silicon_in_sea_water | area: mean where sea time: mean |  | real | longitude latitude olevel time | bsi | ocnBgchem | yr | area: areacello volume: volcello | Oyr ((isd.003)) | Oyr_3dtr | 45 | ba9e5c72-e5dd-11e5-8482-ac72891c3257 | dcd2298237af35be0ed71c92ee9e7e79 | f7e4000e-562c-11e6-a2a4-ac72891c3257 | Temporal mean, Global ocean field on model levels [XY-O] [tmean] |  |  |  |  | AerChemMIP,CMIP,GeoMIP,LUMIP,OMIP | AerChemMIP,CMIP,GeoMIP,LUMIP,OMIP
2 | Mole Concentration of Total Phytoplankton Expressed as Nitrogen in Sea Water | mol m-3 | sum of phytoplankton nitrogen component concentrations |  | phyn | mole_concentration_of_phytoplankton_expressed_as_nitrogen_in_sea_water | area: mean where sea time: mean |  | real | longitude latitude olevel time | phyn | ocnBgchem | yr | area: areacello volume: volcello | Oyr ((isd.003)) | Oyr_3dtr | 46 | ba9e60aa-e5dd-11e5-8482-ac72891c3257 | 80f337469efdd0d5392ad995a90fd15c | f7e4000e-562c-11e6-a2a4-ac72891c3257 | Temporal mean, Global ocean field on model levels [XY-O] [tmean] |  |  |  |  | AerChemMIP,CMIP,GeoMIP,LUMIP,OMIP | AerChemMIP,CMIP,GeoMIP,LUMIP,OMIP
2 | Mole Concentration of Total Phytoplankton Expressed as Phosphorus in Sea Water | mol m-3 | sum of phytoplankton phosphorus components |  | phyp | mole_concentration_of_phytoplankton_expressed_as_phosphorus_in_sea_water | area: mean where sea time: mean |  | real | longitude latitude olevel time | phyp | ocnBgchem | yr | area: areacello volume: volcello | Oyr ((isd.003)) | Oyr_3dtr | 47 | ba9e64ec-e5dd-11e5-8482-ac72891c3257 | 1ae710e405acc14b368f55d9205be258 | f7e4000e-562c-11e6-a2a4-ac72891c3257 | Temporal mean, Global ocean field on model levels [XY-O] [tmean] |  |  |  |  | AerChemMIP,CMIP,GeoMIP,LUMIP,OMIP | AerChemMIP,CMIP,GeoMIP,LUMIP,OMIP
2 | Mole Concentration of Total Phytoplankton Expressed as Iron in Sea Water | mol m-3 | sum of phytoplankton iron component concentrations |  | phyfe | mole_concentration_of_phytoplankton_expressed_as_iron_in_sea_water | area: mean where sea time: mean |  | real | longitude latitude olevel time | phyfe | ocnBgchem | yr | area: areacello volume: volcello | Oyr ((isd.003)) | Oyr_3dtr | 48 | ba9e691a-e5dd-11e5-8482-ac72891c3257 | 87f531b94bd9ca68e33e89d7e3e81be4 | f7e4000e-562c-11e6-a2a4-ac72891c3257 | Temporal mean, Global ocean field on model levels [XY-O] [tmean] |  |  |  |  | AerChemMIP,CMIP,GeoMIP,LUMIP,OMIP | AerChemMIP,CMIP,GeoMIP,LUMIP,OMIP
2 | Mole Concentration of Total Phytoplankton Expressed as Silicon in Sea Water | mol m-3 | sum of phytoplankton silica component concentrations |  | physi | mole_concentration_of_phytoplankton_expressed_as_silicon_in_sea_water | area: mean where sea time: mean |  | real | longitude latitude olevel time | physi | ocnBgchem | yr | area: areacello volume: volcello | Oyr ((isd.003)) | Oyr_3dtr | 49 | ba9e6d5c-e5dd-11e5-8482-ac72891c3257 | 6cde3055df67931d84608fc5b7694f65 | f7e4000e-562c-11e6-a2a4-ac72891c3257 | Temporal mean, Global ocean field on model levels [XY-O] [tmean] |  |  |  |  | AerChemMIP,CMIP,GeoMIP,LUMIP,OMIP | AerChemMIP,CMIP,GeoMIP,LUMIP,OMIP
2 | Mole Concentration of Dimethyl Sulphide in Sea Water | mol m-3 | Mole concentration of dimethyl sulphide in water |  | dmso | mole_concentration_of_dimethyl_sulfide_in_sea_water | area: mean where sea time: mean |  | real | longitude latitude olevel time | dmso | ocnBgchem | yr | area: areacello volume: volcello | Oyr ((isd.003)) | Oyr_3dtr | 50 | ba9e7180-e5dd-11e5-8482-ac72891c3257 | bdce9878-233e-11e6-a788-5404a60d96b5 | f7e4000e-562c-11e6-a2a4-ac72891c3257 | Temporal mean, Global ocean field on model levels [XY-O] [tmean] |  |  |  |  | AerChemMIP,CMIP,GeoMIP,LUMIP,OMIP,VIACSAB | AerChemMIP,CMIP,GeoMIP,LUMIP,OMIP,VIACSAB
2 | Carbonate Ion Concentration | mol m-3 | Mole concentration (number of moles per unit volume: molarity) of the carbonate anion (CO3). |  | co3 | mole_concentration_of_carbonate_expressed_as_carbon_in_sea_water | area: mean where sea time: mean |  | real | longitude latitude olevel time | co3 | ocnBgchem | yr | area: areacello volume: volcello | Oyr ((isd.003)) | Oyr_3dtr | 51 | ba9e75ae-e5dd-11e5-8482-ac72891c3257 | 9791ce56083fe450761a27a7dc158225 | f7e4000e-562c-11e6-a2a4-ac72891c3257 | Temporal mean, Global ocean field on model levels [XY-O] [tmean] |  |  |  |  | AerChemMIP,CMIP,GeoMIP,LUMIP,OMIP,VIACSAB | AerChemMIP,CMIP,GeoMIP,LUMIP,OMIP,VIACSAB
2 | Natural Carbonate Ion Concentration | mol m-3 | Surface mole concentration (number of moles per unit volume: molarity) of the natural-analogue carbonate anion (CO3). A natural analogue is used to simulate the effect on a modelled variable of imposing preindustrial atmospheric carbon dioxide concentrations, even when the model as a whole may be subjected to varying forcings. |  | co3nat | mole_concentration_of_carbonate_natural_analogue_expressed_as_carbon_in_sea_water | area: mean where sea time: mean |  | real | longitude latitude olevel time | co3nat | ocnBgchem | yr | area: areacello volume: volcello | Oyr ((isd.003)) | Oyr_3dtr | 52 | c924dc6c-c5e8-11e6-84e6-5404a60d96b5 | c9793390-c5f0-11e6-ac20-5404a60d96b5 | f7e4000e-562c-11e6-a2a4-ac72891c3257 | Temporal mean, Global ocean field on model levels [XY-O] [tmean] |  |  |  |  | AerChemMIP,CMIP,GeoMIP,LUMIP,OMIP | AerChemMIP,CMIP,GeoMIP,LUMIP,OMIP
2 | Abiotic Carbonate Ion Concentration | mol m-3 | Mole concentration (number of moles per unit volume: molarity) of the abiotic-analogue carbonate anion (CO3). An abiotic analogue is used to simulate the effect on a modelled variable when biological effects on ocean carbon concentration and alkalinity are ignored. |  | co3abio | mole_concentration_of_carbonate_abiotic_analogue_expressed_as_carbon_in_sea_water | area: mean where sea time: mean |  | real | longitude latitude olevel time | co3abio | ocnBgchem | yr | area: areacello volume: volcello | Oyr ((isd.003)) | Oyr_3dtr | 53 | c924f382-c5e8-11e6-84e6-5404a60d96b5 | c9794182-c5f0-11e6-ac20-5404a60d96b5 | f7e4000e-562c-11e6-a2a4-ac72891c3257 | Temporal mean, Global ocean field on model levels [XY-O] [tmean] |  |  |  |  | AerChemMIP,CMIP,GeoMIP,LUMIP,OMIP | AerChemMIP,CMIP,GeoMIP,LUMIP,OMIP
2 | Mole Concentration of Carbonate Ion in Equilibrium with Pure Calcite in Sea Water | mol m-3 | Mole concentration (number of moles per unit volume: molarity) of the carbonate anion (CO3) for sea water in equilibrium with pure calcite. Aragonite (CaCO3) is a mineral that is a polymorph of calcium carbonate. |  | co3satcalc | mole_concentration_of_carbonate_expressed_as_carbon_at_equilibrium_with_pure_calcite_in_sea_water | area: mean where sea time: mean |  | real | longitude latitude olevel time | co3satcalc | ocnBgchem | yr | area: areacello volume: volcello | Oyr ((isd.003)) | Oyr_3dtr | 54 | ba9e79d2-e5dd-11e5-8482-ac72891c3257 | 28907f4f1855d3d22166c87b8e5300be | f7e4000e-562c-11e6-a2a4-ac72891c3257 | Temporal mean, Global ocean field on model levels [XY-O] [tmean] |  |  |  |  | AerChemMIP,CMIP,GeoMIP,LUMIP,OMIP,VIACSAB | AerChemMIP,CMIP,GeoMIP,LUMIP,OMIP,VIACSAB
2 | Mole Concentration of Carbonate Ion in Equilibrium with Pure Aragonite in Sea Water | mol m-3 | Mole concentration (number of moles per unit volume: molarity) of the carbonate anion (CO3) for sea water in equilibrium with pure Aragonite. Aragonite (CaCO3) is a mineral that is a polymorph of calcium carbonate. |  | co3satarag | mole_concentration_of_carbonate_expressed_as_carbon_at_equilibrium_with_pure_aragonite_in_sea_water | area: mean where sea time: mean |  | real | longitude latitude olevel time | co3satarag | ocnBgchem | yr | area: areacello volume: volcello | Oyr ((isd.003)) | Oyr_3dtr | 55 | ba9e7df6-e5dd-11e5-8482-ac72891c3257 | 065edaa295c376f0e9bc1985bc3f491c | f7e4000e-562c-11e6-a2a4-ac72891c3257 | Temporal mean, Global ocean field on model levels [XY-O] [tmean] |  |  |  |  | AerChemMIP,CMIP,GeoMIP,LUMIP,OMIP,VIACSAB | AerChemMIP,CMIP,GeoMIP,LUMIP,OMIP,VIACSAB
2 | Primary Carbon Production by Phytoplankton | mol m-3 s-1 | total primary (organic carbon) production by phytoplankton |  | pp | tendency_of_mole_concentration_of_particulate_organic_matter_expressed_as_carbon_in_sea_water_due_to_net_primary_production | area: mean where sea time: mean |  | real | longitude latitude olevel time | pp | ocnBgchem | yr | area: areacello volume: volcello | Oyr ((isd.003)) | Oyr_3dtr | 56 | ba9e8a26-e5dd-11e5-8482-ac72891c3257 | 41cef8aa37d1f0164ae061f293d4361c | f7e4000e-562c-11e6-a2a4-ac72891c3257 | Temporal mean, Global ocean field on model levels [XY-O] [tmean] |  |  |  |  | AerChemMIP,CMIP,GeoMIP,LUMIP,OMIP,PMIP,VIACSAB | AerChemMIP,CMIP,GeoMIP,LUMIP,OMIP,PMIP,VIACSAB
2 | Primary Carbon Production by Phytoplankton Due to Nitrate Uptake Alone | mol m-3 s-1 | Primary (organic carbon) production by phytoplankton due to nitrate uptake alone |  | pnitrate | tendency_of_mole_concentration_of_particulate_organic_matter_expressed_as_carbon_in_sea_water_due_to_nitrate_utilization | area: mean where sea time: mean |  | real | longitude latitude olevel time | pnitrate | ocnBgchem | yr | area: areacello volume: volcello | Oyr ((isd.003)) | Oyr_3dtr | 57 | ba9e8fb2-e5dd-11e5-8482-ac72891c3257 | a3dd8da8b39dde98682ad859d8f5f5c2 | f7e4000e-562c-11e6-a2a4-ac72891c3257 | Temporal mean, Global ocean field on model levels [XY-O] [tmean] |  |  |  |  | AerChemMIP,CMIP,GeoMIP,LUMIP,OMIP,VIACSAB | AerChemMIP,CMIP,GeoMIP,LUMIP,OMIP,VIACSAB
2 | Biogenic Iron Production | mol m-3 s-1 | 'Mole concentration' means number of moles per unit volume, also called "molarity", and is used in the construction mole_concentration_of_X_in_Y, where X is a material constituent of Y. A chemical or biological species denoted by X may be described by a single term such as 'nitrogen' or a phrase such as 'nox_expressed_as_nitrogen'. The specification of a physical process by the phrase due_to_process means that the quantity named is a single term in a sum of terms which together compose the general quantity named by omitting the phrase. "tendency_of_X" means derivative of X with respect to time. |  | pbfe | tendency_of_mole_concentration_of_iron_in_sea_water_due_to_biological_production | area: mean where sea time: mean |  | real | longitude latitude olevel time | pbfe | ocnBgchem | yr | area: areacello volume: volcello | Oyr ((isd.003)) | Oyr_3dtr | 58 | ba9e9412-e5dd-11e5-8482-ac72891c3257 | a336fa5c0a328636d04ea8f648dcd7c7 | f7e4000e-562c-11e6-a2a4-ac72891c3257 | Temporal mean, Global ocean field on model levels [XY-O] [tmean] |  |  |  |  | AerChemMIP,CMIP,GeoMIP,LUMIP,OMIP,VIACSAB | AerChemMIP,CMIP,GeoMIP,LUMIP,OMIP,VIACSAB
2 | Biogenic Silicon Production | mol m-3 s-1 | 'Mole concentration' means number of moles per unit volume, also called "molarity", and is used in the construction mole_concentration_of_X_in_Y, where X is a material constituent of Y. A chemical or biological species denoted by X may be described by a single term such as 'nitrogen' or a phrase such as 'nox_expressed_as_nitrogen'. The specification of a physical process by the phrase due_to_process means that the quantity named is a single term in a sum of terms which together compose the general quantity named by omitting the phrase. "tendency_of_X" means derivative of X with respect to time. |  | pbsi | tendency_of_mole_concentration_of_silicon_in_sea_water_due_to_biological_production | area: mean where sea time: mean |  | real | longitude latitude olevel time | pbsi | ocnBgchem | yr | area: areacello volume: volcello | Oyr ((isd.003)) | Oyr_3dtr | 59 | ba9e984a-e5dd-11e5-8482-ac72891c3257 | 683b8f723c94f4a3b3e65569b975d648 | f7e4000e-562c-11e6-a2a4-ac72891c3257 | Temporal mean, Global ocean field on model levels [XY-O] [tmean] |  |  |  |  | AerChemMIP,CMIP,GeoMIP,LUMIP,OMIP,VIACSAB | AerChemMIP,CMIP,GeoMIP,LUMIP,OMIP,VIACSAB
2 | Calcite Production | mol m-3 s-1 | Production rate of Calcite, a mineral that is a polymorph of calcium carbonate. The chemical formula of calcite is CaCO3. |  | pcalc | tendency_of_mole_concentration_of_calcite_expressed_as_carbon_in_sea_water_due_to_biological_production | area: mean where sea time: mean |  | real | longitude latitude olevel time | pcalc | ocnBgchem | yr | area: areacello volume: volcello | Oyr ((isd.003)) | Oyr_3dtr | 60 | ba9e9c78-e5dd-11e5-8482-ac72891c3257 | 57235dfe47c3e04ac63a3c850ef16458 | f7e4000e-562c-11e6-a2a4-ac72891c3257 | Temporal mean, Global ocean field on model levels [XY-O] [tmean] |  |  |  |  | AerChemMIP,CMIP,GeoMIP,LUMIP,OMIP,VIACSAB | AerChemMIP,CMIP,GeoMIP,LUMIP,OMIP,VIACSAB
2 | Aragonite Production | mol m-3 s-1 | Production rate of Aragonite, a mineral that is a polymorph of calcium carbonate. The chemical formula of aragonite is CaCO3. |  | parag | tendency_of_mole_concentration_of_aragonite_expressed_as_carbon_in_sea_water_due_to_biological_production | area: mean where sea time: mean |  | real | longitude latitude olevel time | parag | ocnBgchem | yr | area: areacello volume: volcello | Oyr ((isd.003)) | Oyr_3dtr | 61 | ba9ea0b0-e5dd-11e5-8482-ac72891c3257 | 6aec29521de81a361630aac9ffc69f8f | f7e4000e-562c-11e6-a2a4-ac72891c3257 | Temporal mean, Global ocean field on model levels [XY-O] [tmean] |  |  |  |  | AerChemMIP,CMIP,GeoMIP,LUMIP,OMIP,VIACSAB | AerChemMIP,CMIP,GeoMIP,LUMIP,OMIP,VIACSAB
2 | Downward Flux of Particulate Organic Carbon | mol m-2 s-1 | Downward flux of particulate organic carbon |  | expc | sinking_mole_flux_of_particulate_organic_matter_expressed_as_carbon_in_sea_water | area: mean where sea time: mean | down | real | longitude latitude olevel time | expc | ocnBgchem | yr | area: areacello volume: volcello | Oyr ((isd.003)) | Oyr_3dtr | 62 | ba9ea4e8-e5dd-11e5-8482-ac72891c3257 | 4f309d6b2d689c19254dccc24c66e32d | f7e4000e-562c-11e6-a2a4-ac72891c3257 | Temporal mean, Global ocean field on model levels [XY-O] [tmean] |  |  |  |  | AerChemMIP,CMIP,GeoMIP,LUMIP,OMIP,PMIP,VIACSAB | AerChemMIP,CMIP,GeoMIP,LUMIP,OMIP,PMIP,VIACSAB
2 | Sinking Particulate Organic Nitrogen Flux | mol m-2 s-1 | In accordance with common usage in geophysical disciplines, "flux" implies per unit area, called "flux density" in physics. 'Sinking' is the gravitational settling of particulate matter suspended in a liquid. A sinking flux is positive downwards and is calculated relative to the movement of the surrounding fluid. |  | expn | sinking_mole_flux_of_particulate_organic_nitrogen_in_sea_water | area: mean where sea time: mean | down | real | longitude latitude olevel time | expn | ocnBgchem | yr | area: areacello volume: volcello | Oyr ((isd.003)) | Oyr_3dtr | 63 | ba9ea916-e5dd-11e5-8482-ac72891c3257 | 6fc1dd9341ca569ad866695db9878618 | f7e4000e-562c-11e6-a2a4-ac72891c3257 | Temporal mean, Global ocean field on model levels [XY-O] [tmean] |  |  |  |  | AerChemMIP,CMIP,GeoMIP,LUMIP,OMIP,VIACSAB | AerChemMIP,CMIP,GeoMIP,LUMIP,OMIP,VIACSAB
2 | Sinking Particulate Organic Phosphorus Flux | mol m-2 s-1 | In accordance with common usage in geophysical disciplines, "flux" implies per unit area, called "flux density" in physics. 'Sinking' is the gravitational settling of particulate matter suspended in a liquid. A sinking flux is positive downwards and is calculated relative to the movement of the surrounding fluid. |  | expp | sinking_mole_flux_of_particulate_organic_phosphorus_in_sea_water | area: mean where sea time: mean | down | real | longitude latitude olevel time | expp | ocnBgchem | yr | area: areacello volume: volcello | Oyr ((isd.003)) | Oyr_3dtr | 64 | ba9ead44-e5dd-11e5-8482-ac72891c3257 | 60f0a8f8a0311f9c386e64e0b62cf3bd | f7e4000e-562c-11e6-a2a4-ac72891c3257 | Temporal mean, Global ocean field on model levels [XY-O] [tmean] |  |  |  |  | AerChemMIP,CMIP,GeoMIP,LUMIP,OMIP,VIACSAB | AerChemMIP,CMIP,GeoMIP,LUMIP,OMIP,VIACSAB
2 | Sinking Particulate Iron Flux | mol m-2 s-1 | In accordance with common usage in geophysical disciplines, "flux" implies per unit area, called "flux density" in physics. 'Sinking' is the gravitational settling of particulate matter suspended in a liquid. A sinking flux is positive downwards and is calculated relative to the movement of the surrounding fluid. |  | expfe | sinking_mole_flux_of_particulate_iron_in_sea_water | area: mean where sea time: mean | down | real | longitude latitude olevel time | expfe | ocnBgchem | yr | area: areacello volume: volcello | Oyr ((isd.003)) |  | 65 | ba9eb172-e5dd-11e5-8482-ac72891c3257 | e52528e8-dd83-11e5-9194-ac72891c3257 | f7e4000e-562c-11e6-a2a4-ac72891c3257 | Temporal mean, Global ocean field on model levels [XY-O] [tmean] |  |  |  |  | AerChemMIP,CMIP,GeoMIP,LUMIP,OMIP,VIACSAB | AerChemMIP,CMIP,GeoMIP,LUMIP,OMIP,VIACSAB
2 | Sinking Particulate Silicon Flux | mol m-2 s-1 | In accordance with common usage in geophysical disciplines, "flux" implies per unit area, called "flux density" in physics. 'Sinking' is the gravitational settling of particulate matter suspended in a liquid. A sinking flux is positive downwards and is calculated relative to the movement of the surrounding fluid. |  | expsi | sinking_mole_flux_of_particulate_silicon_in_sea_water | area: mean where sea time: mean | down | real | longitude latitude olevel time | expsi | ocnBgchem | yr | area: areacello volume: volcello | Oyr ((isd.003)) |  | 66 | ba9eb5a0-e5dd-11e5-8482-ac72891c3257 | 236430ceeb7aa3d23577b3a03d13f7fb | f7e4000e-562c-11e6-a2a4-ac72891c3257 | Temporal mean, Global ocean field on model levels [XY-O] [tmean] |  |  |  |  | AerChemMIP,CMIP,GeoMIP,LUMIP,OMIP,PMIP,VIACSAB | AerChemMIP,CMIP,GeoMIP,LUMIP,OMIP,PMIP,VIACSAB
2 | Downward Flux of Calcite | mol m-2 s-1 | Downward flux of Calcite |  | expcalc | sinking_mole_flux_of_calcite_expressed_as_carbon_in_sea_water | area: mean where sea time: mean | down | real | longitude latitude olevel time | expcalc | ocnBgchem | yr | area: areacello volume: volcello | Oyr ((isd.003)) |  | 67 | ba9eb9ce-e5dd-11e5-8482-ac72891c3257 | 71480abb30ae62d262fcea6cfdd753cf | f7e4000e-562c-11e6-a2a4-ac72891c3257 | Temporal mean, Global ocean field on model levels [XY-O] [tmean] |  |  |  |  | AerChemMIP,CMIP,GeoMIP,LUMIP,OMIP,PMIP,VIACSAB | AerChemMIP,CMIP,GeoMIP,LUMIP,OMIP,PMIP,VIACSAB
2 | Downward Flux of Aragonite | mol m-2 s-1 | Downward flux of Aragonite |  | exparag | sinking_mole_flux_of_aragonite_expressed_as_carbon_in_sea_water | area: mean where sea time: mean | down | real | longitude latitude olevel time | exparag | ocnBgchem | yr | area: areacello volume: volcello | Oyr ((isd.003)) |  | 68 | ba9ebdfc-e5dd-11e5-8482-ac72891c3257 | 684d3f3543045a89ecbb0ca81ba6705f | f7e4000e-562c-11e6-a2a4-ac72891c3257 | Temporal mean, Global ocean field on model levels [XY-O] [tmean] |  |  |  |  | AerChemMIP,CMIP,GeoMIP,LUMIP,OMIP,VIACSAB | AerChemMIP,CMIP,GeoMIP,LUMIP,OMIP,VIACSAB
2 | Remineralization of Organic Carbon | mol m-3 s-1 | Remineralization is the degradation of organic matter into inorganic forms of carbon, nitrogen, phosphorus and other micronutrients, which consumes oxygen and releases energy. |  | remoc | tendency_of_mole_concentration_of_particulate_organic_matter_expressed_as_carbon_in_sea_water_due_to_remineralization | area: mean where sea time: mean |  | real | longitude latitude olevel time | remoc | ocnBgchem | yr | area: areacello volume: volcello | Oyr ((isd.003)) |  | 69 | ba9ec220-e5dd-11e5-8482-ac72891c3257 | 6b8715466e3423119e9642776eacb693 | f7e4000e-562c-11e6-a2a4-ac72891c3257 | Temporal mean, Global ocean field on model levels [XY-O] [tmean] |  |  |  |  | AerChemMIP,C4MIP,CMIP,GeoMIP,LUMIP,OMIP | AerChemMIP,C4MIP,CMIP,GeoMIP,LUMIP,OMIP
2 | Calcite Dissolution | mol m-3 s-1 | Rate of change of Calcite carbon mole concentration due to dissolution |  | dcalc | tendency_of_mole_concentration_of_calcite_expressed_as_carbon_in_sea_water_due_to_dissolution | area: mean where sea time: mean |  | real | longitude latitude olevel time | dcalc | ocnBgchem | yr | area: areacello volume: volcello | Oyr ((isd.003)) |  | 70 | ba9ec658-e5dd-11e5-8482-ac72891c3257 | d14c09e91e6240dd9097dfad0a1853c8 | f7e4000e-562c-11e6-a2a4-ac72891c3257 | Temporal mean, Global ocean field on model levels [XY-O] [tmean] |  |  |  |  | AerChemMIP,CMIP,GeoMIP,LUMIP,OMIP,VIACSAB | AerChemMIP,CMIP,GeoMIP,LUMIP,OMIP,VIACSAB
2 | Aragonite Dissolution | mol m-3 s-1 | Rate of change of Aragonite carbon mole concentration due to dissolution |  | darag | tendency_of_mole_concentration_of_aragonite_expressed_as_carbon_in_sea_water_due_to_dissolution | area: mean where sea time: mean |  | real | longitude latitude olevel time | darag | ocnBgchem | yr | area: areacello volume: volcello | Oyr ((isd.003)) |  | 71 | ba9ecaa4-e5dd-11e5-8482-ac72891c3257 | 402d88cf81105fe603118df92bb9eecb | f7e4000e-562c-11e6-a2a4-ac72891c3257 | Temporal mean, Global ocean field on model levels [XY-O] [tmean] |  |  |  |  | AerChemMIP,CMIP,GeoMIP,LUMIP,OMIP,VIACSAB | AerChemMIP,CMIP,GeoMIP,LUMIP,OMIP,VIACSAB
3 | Net Primary Organic Carbon Production by Diatoms | mol m-3 s-1 | Primary (organic carbon) production by the diatom component alone | Primary (organic carbon) production by diatom phytoplankton components alone | ppdiat | tendency_of_mole_concentration_of_particulate_organic_matter_expressed_as_carbon_in_sea_water_due_to_net_primary_production_by_diatoms | area: mean where sea time: mean |  | real | longitude latitude olevel time | ppdiat | ocnBgchem | yr | area: areacello volume: volcello | Oyr ((isd.003)) |  | 76 | ba9eced2-e5dd-11e5-8482-ac72891c3257 | e525bed4-dd83-11e5-9194-ac72891c3257 | f7e4000e-562c-11e6-a2a4-ac72891c3257 | Temporal mean, Global ocean field on model levels [XY-O] [tmean] |  |  |  |  | AerChemMIP,CMIP,GeoMIP,LUMIP,OMIP,VIACSAB | AerChemMIP,CMIP,GeoMIP,LUMIP,OMIP,VIACSAB
3 | Net Primary Mole Productivity of Carbon by Diazotrophs | mol m-3 s-1 | Primary (organic carbon) production by the diazotrophic phytoplankton component alone | Primary (organic carbon) production by diazotroph components alone | ppdiaz | tendency_of_mole_concentration_of_particulate_organic_matter_expressed_as_carbon_in_sea_water_due_to_net_primary_production_by_diazotrophic_phytoplankton | area: mean where sea time: mean |  | real | longitude latitude olevel time | ppdiaz | ocnBgchem | yr | area: areacello volume: volcello | Oyr ((isd.003)) |  | 77 | ba9ed300-e5dd-11e5-8482-ac72891c3257 | e52644bc-dd83-11e5-9194-ac72891c3257 | f7e4000e-562c-11e6-a2a4-ac72891c3257 | Temporal mean, Global ocean field on model levels [XY-O] [tmean] |  |  |  |  | AerChemMIP,CMIP,GeoMIP,LUMIP,OMIP | AerChemMIP,CMIP,GeoMIP,LUMIP,OMIP
3 | Net Primary Mole Productivity of Carbon by Calcareous Phytoplankton | mol m-3 s-1 | Primary (organic carbon) production by the calcite-producing phytoplankton component alone | Primary (organic carbon) production by calcareous phytoplankton components alone | ppcalc | tendency_of_mole_concentration_of_particulate_organic_matter_expressed_as_carbon_in_sea_water_due_to_net_primary_production_by_calcareous_phytoplankton | area: mean where sea time: mean |  | real | longitude latitude olevel time | ppcalc | ocnBgchem | yr | area: areacello volume: volcello | Oyr ((isd.003)) |  | 78 | ba9ed724-e5dd-11e5-8482-ac72891c3257 | e526caea-dd83-11e5-9194-ac72891c3257 | f7e4000e-562c-11e6-a2a4-ac72891c3257 | Temporal mean, Global ocean field on model levels [XY-O] [tmean] |  |  |  |  | AerChemMIP,CMIP,GeoMIP,LUMIP,OMIP | AerChemMIP,CMIP,GeoMIP,LUMIP,OMIP
3 | Net Primary Mole Productivity of Carbon by Picophytoplankton | mol m-3 s-1 | Primary (organic carbon) production by the picophytoplankton (<2 um) component alone | Primary (organic carbon) production by picophytoplankton components alone | pppico | tendency_of_mole_concentration_of_particulate_organic_matter_expressed_as_carbon_in_sea_water_due_to_net_primary_production_by_picophytoplankton | area: mean where sea time: mean |  | real | longitude latitude olevel time | pppico | ocnBgchem | yr | area: areacello volume: volcello | Oyr ((isd.003)) |  | 79 | ba9edb84-e5dd-11e5-8482-ac72891c3257 | e527532a-dd83-11e5-9194-ac72891c3257 | f7e4000e-562c-11e6-a2a4-ac72891c3257 | Temporal mean, Global ocean field on model levels [XY-O] [tmean] |  |  |  |  | AerChemMIP,CMIP,GeoMIP,LUMIP,OMIP | AerChemMIP,CMIP,GeoMIP,LUMIP,OMIP
3 | Net Primary Organic Carbon Production by Other Phytoplankton | mol m-3 s-1 | Primary (organic carbon) production by other phytoplankton components alone |  | ppmisc | tendency_of_mole_concentration_of_particulate_organic_matter_expressed_as_carbon_in_sea_water_due_to_net_primary_production_by_miscellaneous_phytoplankton | area: mean where sea time: mean |  | real | longitude latitude olevel time | ppmisc | ocnBgchem | yr | area: areacello volume: volcello | Oyr ((isd.003)) |  | 80 | ba9ee3a4-e5dd-11e5-8482-ac72891c3257 | e5278b06-dd83-11e5-9194-ac72891c3257 | f7e4000e-562c-11e6-a2a4-ac72891c3257 | Temporal mean, Global ocean field on model levels [XY-O] [tmean] |  |  |  |  | AerChemMIP,CMIP,GeoMIP,LUMIP,OMIP,VIACSAB | AerChemMIP,CMIP,GeoMIP,LUMIP,OMIP,VIACSAB
3 | Rate of Change of Dissolved Inorganic Carbon Due to Biological Activity | mol m-3 s-1 | Net total of biological terms in time rate of change of dissolved inorganic carbon | Net of biological terms in time rate of change of dissolved inorganic carbon | bddtdic | tendency_of_mole_concentration_of_dissolved_inorganic_carbon_in_sea_water_due_to_biological_processes | area: mean where sea time: mean |  | real | longitude latitude olevel time | bddtdic | ocnBgchem | yr | area: areacello volume: volcello | Oyr ((isd.003)) |  | 81 | ba9ee7c8-e5dd-11e5-8482-ac72891c3257 | 1df32c1e9440e03187aa8253e1a0f2d9 | f7e4000e-562c-11e6-a2a4-ac72891c3257 | Temporal mean, Global ocean field on model levels [XY-O] [tmean] |  |  |  |  | AerChemMIP,CMIP,GeoMIP,LUMIP,OMIP,VIACSAB | AerChemMIP,CMIP,GeoMIP,LUMIP,OMIP,VIACSAB
3 | Rate of Change of Nitrogen Nutrient Due to Biological Activity | mol m-3 s-1 | Net total of biological terms in time rate of change of nitrogen nutrients (e.g. NO3+NH4) | Net of biological terms in time rate of change of nitrogen nutrients (e.g. NO3+NH4) | bddtdin | tendency_of_mole_concentration_of_dissolved_inorganic_nitrogen_in_sea_water_due_to_biological_processes | area: mean where sea time: mean |  | real | longitude latitude olevel time | bddtdin | ocnBgchem | yr | area: areacello volume: volcello | Oyr ((isd.003)) |  | 82 | ba9eebf6-e5dd-11e5-8482-ac72891c3257 | c075ee7167ef3bc43fef7ce624f960af | f7e4000e-562c-11e6-a2a4-ac72891c3257 | Temporal mean, Global ocean field on model levels [XY-O] [tmean] |  |  |  |  | AerChemMIP,CMIP,GeoMIP,LUMIP,OMIP,VIACSAB | AerChemMIP,CMIP,GeoMIP,LUMIP,OMIP,VIACSAB
3 | Rate of Change of Dissolved Phosphorus Due to Biological Activity | mol m-3 s-1 | Net of biological terms in time rate of change of dissolved phosphate | Net of biological terms in time rate of change of dissolved phosphorus | bddtdip | tendency_of_mole_concentration_of_dissolved_inorganic_phosphorus_in_sea_water_due_to_biological_processes | area: mean where sea time: mean |  | real | longitude latitude olevel time | bddtdip | ocnBgchem | yr | area: areacello volume: volcello | Oyr ((isd.003)) |  | 83 | ba9ef024-e5dd-11e5-8482-ac72891c3257 | cc3eb19e60c00c77520c2cbf58c322b1 | f7e4000e-562c-11e6-a2a4-ac72891c3257 | Temporal mean, Global ocean field on model levels [XY-O] [tmean] |  |  |  |  | AerChemMIP,CMIP,GeoMIP,LUMIP,OMIP,VIACSAB | AerChemMIP,CMIP,GeoMIP,LUMIP,OMIP,VIACSAB
3 | Rate of Change of Dissolved Inorganic Iron Due to Biological Activity | mol m-3 s-1 | Net total of biological terms in time rate of change of dissolved inorganic iron | Net of biological terms in time rate of change of dissolved inorganic iron | bddtdife | tendency_of_mole_concentration_of_dissolved_inorganic_iron_in_sea_water_due_to_biological_processes | area: mean where sea time: mean |  | real | longitude latitude olevel time | bddtdife | ocnBgchem | yr | area: areacello volume: volcello | Oyr ((isd.003)) |  | 84 | ba9ef448-e5dd-11e5-8482-ac72891c3257 | 6674625c225f14aa8d6795d1df244c28 | f7e4000e-562c-11e6-a2a4-ac72891c3257 | Temporal mean, Global ocean field on model levels [XY-O] [tmean] |  |  |  |  | AerChemMIP,CMIP,GeoMIP,LUMIP,OMIP,VIACSAB | AerChemMIP,CMIP,GeoMIP,LUMIP,OMIP,VIACSAB
3 | Rate of Change of Dissolved Inorganic Silicon Due to Biological Activity | mol m-3 s-1 | Net of biological terms in time rate of change of dissolved inorganic silicon |  | bddtdisi | tendency_of_mole_concentration_of_dissolved_inorganic_silicon_in_sea_water_due_to_biological_processes | area: mean where sea time: mean |  | real | longitude latitude olevel time | bddtdisi | ocnBgchem | yr | area: areacello volume: volcello | Oyr ((isd.003)) |  | 85 | ba9efa42-e5dd-11e5-8482-ac72891c3257 | 2157a343384243be18fe8a06826aecb5 | f7e4000e-562c-11e6-a2a4-ac72891c3257 | Temporal mean, Global ocean field on model levels [XY-O] [tmean] |  |  |  |  | AerChemMIP,CMIP,GeoMIP,LUMIP,OMIP,VIACSAB | AerChemMIP,CMIP,GeoMIP,LUMIP,OMIP,VIACSAB
3 | Rate of Change of Alkalinity Due to Biological Activity | mol m-3 s-1 | Net total of biological terms in time rate of change of alkalinity | Net of biological terms in time rate of change of alkalinity | bddtalk | tendency_of_sea_water_alkalinity_expressed_as_mole_equivalent_due_to_biological_processes | area: mean where sea time: mean |  | real | longitude latitude olevel time | bddtalk | ocnBgchem | yr | area: areacello volume: volcello | Oyr ((isd.003)) |  | 86 | ba9f017c-e5dd-11e5-8482-ac72891c3257 | e5a8a5a5c4ff0920fa237e5274df57ba | f7e4000e-562c-11e6-a2a4-ac72891c3257 | Temporal mean, Global ocean field on model levels [XY-O] [tmean] |  |  |  |  | AerChemMIP,CMIP,GeoMIP,LUMIP,OMIP,VIACSAB | AerChemMIP,CMIP,GeoMIP,LUMIP,OMIP,VIACSAB
3 | Non-Biogenic Iron Scavenging | mol m-3 s-1 | Dissolved Fe removed through nonbiogenic scavenging onto particles |  | fescav | tendency_of_mole_concentration_of_dissolved_iron_in_sea_water_due_to_scavenging_by_inorganic_particles | area: mean where sea time: mean |  | real | longitude latitude olevel time | fescav | ocnBgchem | yr | area: areacello volume: volcello | Oyr ((isd.003)) |  | 87 | ba9f05e6-e5dd-11e5-8482-ac72891c3257 | 9a9dda6b54b64f67bda703c77465cceb | f7e4000e-562c-11e6-a2a4-ac72891c3257 | Temporal mean, Global ocean field on model levels [XY-O] [tmean] |  |  |  |  | AerChemMIP,CMIP,GeoMIP,LUMIP,OMIP,VIACSAB | AerChemMIP,CMIP,GeoMIP,LUMIP,OMIP,VIACSAB
3 | Particulate Source of Dissolved Iron | mol m-3 s-1 | Dissolution, remineralization and desorption of iron back to the dissolved phase |  | fediss | tendency_of_mole_concentration_of_dissolved_iron_in_sea_water_due_to_dissolution_from_inorganic_particles | area: mean where sea time: mean |  | real | longitude latitude olevel time | fediss | ocnBgchem | yr | area: areacello volume: volcello | Oyr ((isd.003)) |  | 88 | ba9f0a14-e5dd-11e5-8482-ac72891c3257 | 9af5cb75998bb01d32958af3aeb30083 | f7e4000e-562c-11e6-a2a4-ac72891c3257 | Temporal mean, Global ocean field on model levels [XY-O] [tmean] |  |  |  |  | AerChemMIP,CMIP,GeoMIP,LUMIP,OMIP | AerChemMIP,CMIP,GeoMIP,LUMIP,OMIP
3 | Total Grazing of Phytoplankton by Zooplankton | mol m-3 s-1 | Total grazing of phytoplankton by zooplankton defined as tendency of moles of carbon per cubic metre. |  | graz | tendency_of_mole_concentration_of_particulate_organic_matter_expressed_as_carbon_in_sea_water_due_to_grazing_of_phytoplankton | area: mean where sea time: mean |  | real | longitude latitude olevel time | graz | ocnBgchem | yr | area: areacello volume: volcello | Oyr ((isd.003)) |  | 89 | ba9f0e4c-e5dd-11e5-8482-ac72891c3257 | 28a54e8b5b73c4ae915a82ed99c74459 | f7e4000e-562c-11e6-a2a4-ac72891c3257 | Temporal mean, Global ocean field on model levels [XY-O] [tmean] |  |  |  |  | AerChemMIP,CMIP,GeoMIP,LUMIP,OMIP,VIACSAB | AerChemMIP,CMIP,GeoMIP,LUMIP,OMIP,VIACSAB
1 | Surface Downward Mass Flux of Carbon as CO2 [kgC m-2 s-1] | kg m-2 s-1 | Gas exchange flux of CO2 (positive into ocean) |  | fgco2 | surface_downward_mass_flux_of_carbon_dioxide_expressed_as_carbon | area: mean where sea time: mean | down | real | longitude latitude time | fgco2 | ocnBgchem | yr | area: areacello | Oyr ((isd.003)) |  | 90 | c926b24e-c5e8-11e6-84e6-5404a60d96b5 | f64c4ac230024801b1f140d806a00972 | e9f9f6ca-c1ce-11e6-8067-ac72891c3257 | Temporal mean, Global field (single level) [XY-na] [amse-tmn] |  |  |  |  | AerChemMIP,CMIP,GeoMIP,LUMIP,OMIP | AerChemMIP,CMIP,GeoMIP,LUMIP,OMIP
1 | Surface Downward Mass Flux of Carbon as Natural CO2 [kgC m-2 s-1] | kg m-2 s-1 | Gas exchange flux of natural CO2 (positive into ocean) |  | fgco2nat | surface_downward_mass_flux_of_carbon_dioxide_natural_analogue_expressed_as_carbon | area: mean where sea time: mean | down | real | longitude latitude time | fgco2nat | ocnBgchem | yr | area: areacello | Oyr ((isd.003)) |  | 91 | c926c090-c5e8-11e6-84e6-5404a60d96b5 | 97c037c3357f24c4e06c07123224b400 | e9f9f6ca-c1ce-11e6-8067-ac72891c3257 | Temporal mean, Global field (single level) [XY-na] [amse-tmn] |  |  |  |  | AerChemMIP,CMIP,GeoMIP,LUMIP,OMIP | AerChemMIP,CMIP,GeoMIP,LUMIP,OMIP
1 | Surface Downward Mass Flux of Carbon as Abiotic CO2 [kgC m-2 s-1] | kg m-2 s-1 | Gas exchange flux of abiotic CO2 (positive into ocean) |  | fgco2abio | surface_downward_mass_flux_of_carbon_dioxide_abiotic_analogue_expressed_as_carbon | area: mean where sea time: mean | down | real | longitude latitude time | fgco2abio | ocnBgchem | yr | area: areacello | Oyr ((isd.003)) |  | 92 | c926ce28-c5e8-11e6-84e6-5404a60d96b5 | 042e575e61a271e122d317ca7b39dcb4 | e9f9f6ca-c1ce-11e6-8067-ac72891c3257 | Temporal mean, Global field (single level) [XY-na] [amse-tmn] |  |  |  |  | AerChemMIP,CMIP,GeoMIP,LUMIP,OMIP | AerChemMIP,CMIP,GeoMIP,LUMIP,OMIP
1 | Surface Downward Mass Flux of Carbon-14 as Abiotic 14CO2 [kgC m-2 s-1] | kg m-2 s-1 | Gas exchange flux of abiotic 14CO2 (positive into ocean) |  | fg14co2abio | surface_downward_mass_flux_of_14C_dioxide_abiotic_analogue_expressed_as_carbon | area: mean where sea time: mean | down | real | longitude latitude time | fg14co2abio | ocnBgchem | yr | area: areacello | Oyr ((isd.003)) |  | 93 | c926dc1a-c5e8-11e6-84e6-5404a60d96b5 | f36046ab9a8a24ce4d7431e2defd9cf6 | e9f9f6ca-c1ce-11e6-8067-ac72891c3257 | Temporal mean, Global field (single level) [XY-na] [amse-tmn] |  |  |  |  | AerChemMIP,CMIP,GeoMIP,LUMIP,OMIP | AerChemMIP,CMIP,GeoMIP,LUMIP,OMIP
1 | Surface Downward Mass Flux of Carbon-13 as 13CO2 [kgC m-2 s-1] | kg m-2 s-1 | Gas exchange flux of carbon-13 as CO2 (positive into ocean) | Gas exchange flux of abiotic 13CO2 (positive into ocean) | fg13co2 | surface_downward_mass_flux_of_13C_dioxide_abiotic_analogue_expressed_as_13C | area: mean where sea time: mean | down | real | longitude latitude time | fg13co2 | ocnBgchem | yr | area: areacello | Oyr ((isd.003)) |  | 94 | c926e9b2-c5e8-11e6-84e6-5404a60d96b5 | 590e5b82-9e49-11e5-803c-0d0b866b59f3 | e9f9f6ca-c1ce-11e6-8067-ac72891c3257 | Temporal mean, Global field (single level) [XY-na] [amse-tmn] |  |  |  |  | AerChemMIP,CMIP,GeoMIP,LUMIP,OMIP | AerChemMIP,CMIP,GeoMIP,LUMIP,OMIP
Note on A1: Default priority (generally overridden by settings in "requestVar" record)
Note on B1: NetCDF Global Attribute
Note on E1: Name of variable in file
Note on H1: CMOR directive
Note on K1: CMOR name, unique within table
Note on U1: CMOR variable identifier
Note on V1: MIP variable identifier
Note on W1: Structure identifier

## SIday
Default Priority | Long name | units | description | comment | Variable Name | CF Standard Name | cell_methods | positive | type | dimensions | CMOR Name | modeling_realm | frequency | cell_measures | prov | provNote | rowIndex | UID | vid | stid | Structure Title | valid_min | valid_max | ok_min_mean_abs | ok_max_mean_abs | MIPs (requesting) | MIPs (by experiment)
1 | Fraction of Time Steps with Sea Ice | 1 | Fraction of time steps of the averaging period during which sea ice is present (siconc >0 ) in a grid cell |  | sitimefrac | fraction_of_time_with_sea_ice_area_fraction_above_threshold | area: mean where sea time: mean |  | real | longitude latitude time | sitimefrac | seaIce | day | area: areacello | SIMIP [seaiceday] |  | 4 | d243af0e-4a9f-11e6-b84e-ac72891c3257 | 590e8b2a-9e49-11e5-803c-0d0b866b59f3 | e9f9f6ca-c1ce-11e6-8067-ac72891c3257 | Temporal mean, Global field (single level) [XY-na] [amse-tmn] |  |  |  |  | SIMIP | SIMIP
1 | Sea-Ice Area Percentage (Ocean Grid) | % | Percentage of grid cell covered by sea ice |  | siconc | sea_ice_area_fraction | area: mean where sea time: mean |  | real | longitude latitude time typesi | siconc | seaIce | day | area: areacello | SIMIP [seaiceday] |  | 5 | 85c3e888-357c-11e7-8257-5404a60d96b5 | 150ada98-357c-11e7-8257-5404a60d96b5 | 27c9a9d6-290e-11e7-8230-ac72891c3257 | Temporal weighted mean, Global field (single level) [XY-na] {:typesi} [amse-tmn] | -0.001 r | 100.001 r | 1.0 r | 40.0 r | CFMIP,CMIP,CORDEX,DAMIP,DCPP,HighResMIP,LS3MIP,PAMIP,SIMIP,VolMIP | CFMIP,CMIP,CORDEX,DAMIP,DCPP,HighResMIP,LS3MIP,PAMIP,SIMIP,VolMIP
1 | Sea-Ice Area Percentage (Atmospheric Grid) | % | Percentage of grid cell covered by sea ice |  | siconca | sea_ice_area_fraction | area: time: mean |  | real | longitude latitude time typesi | siconca | seaIce | day | area: areacella | SIMIP [seaiceday] |  | 5 | d243b4a4-4a9f-11e6-b84e-ac72891c3257 | 5914ab90-9e49-11e5-803c-0d0b866b59f3 | 452107da-3580-11e7-8257-5404a60d96b5 | Temporal weighted mean, Global field (single level) [XY-na] {:typesi} [amse-tmn] |  |  |  |  | CMIP,SIMIP | CMIP,SIMIP
1 | Sea Ice Thickness | m | Actual (floe) thickness of sea ice (NOT volume divided by grid area as was done in CMIP5) |  | sithick | sea_ice_thickness | area: time: mean where sea_ice (comment: mask=siconc) |  | real | longitude latitude time | sithick | seaIce ocean | day | area: areacello | SIMIP [seaiceday] |  | 6 | d243ba76-4a9f-11e6-b84e-ac72891c3257 | 591321f8-9e49-11e5-803c-0d0b866b59f3 | f94dae78-80ba-11e6-ab6e-5404a60d96b5 | Temporal mean, Global field (single level) [XY-na] [amnsi-twm] | -0.001 r | 200.0 r | 0.05 r | 4.0 r | CFMIP,CMIP,DAMIP,HighResMIP,LS3MIP,SIMIP,VolMIP | CFMIP,CMIP,DAMIP,HighResMIP,LS3MIP,SIMIP,VolMIP
1 | Snow Thickness | m | Actual thickness of snow (snow volume divided by snow-covered area) |  | sisnthick | surface_snow_thickness | area: mean where snow over sea_ice area: time: mean where sea_ice |  | real | longitude latitude time | sisnthick | seaIce | day | area: areacello | SIMIP [seaiceday] |  | 7 | d243c0a2-4a9f-11e6-b84e-ac72891c3257 | 5913c266-9e49-11e5-803c-0d0b866b59f3 | f7ed9114-562c-11e6-a2a4-ac72891c3257 | Temporal mean, Global field (single level) [XY-na] [amsnsi-tmn] |  |  |  |  | SIMIP | SIMIP
1 | Surface Temperature of Sea Ice | K | Report surface temperature of snow where snow covers the sea ice. |  | sitemptop | sea_ice_surface_temperature | area: time: mean where sea_ice (comment: mask=siconc) |  | real | longitude latitude time | sitemptop | seaIce | day | area: areacello | SIMIP [seaiceday] |  | 8 | d243c692-4a9f-11e6-b84e-ac72891c3257 | 5914a456-9e49-11e5-803c-0d0b866b59f3 | f94dae78-80ba-11e6-ab6e-5404a60d96b5 | Temporal mean, Global field (single level) [XY-na] [amnsi-twm] |  |  |  |  | DCPP,PAMIP,SIMIP | DCPP,PAMIP,SIMIP
1 | X-Component of Sea-Ice Velocity | m s-1 | The x-velocity of ice on native model grid |  | siu | sea_ice_x_velocity | area: time: mean where sea_ice (comment: mask=siconc) |  | real | longitude latitude time | siu | seaIce | day | --MODEL | SIMIP [seaiceday] |  | 9 | b811a784-7c00-11e6-bcdf-ac72891c3257 | 590e80c6-9e49-11e5-803c-0d0b866b59f3 | f94c7fbc-80ba-11e6-ab6e-5404a60d96b5 | Time mean, weighted by sea ice area, Global field (single level) [XY-na] {on model mest points} [amnsi-twm] |  |  |  |  | CFMIP,CMIP,DAMIP,HighResMIP,SIMIP,VolMIP | CFMIP,CMIP,DAMIP,HighResMIP,SIMIP,VolMIP
1 | Y-Component of Sea-Ice Velocity | m s-1 | The y-velocity of ice on native model grid |  | siv | sea_ice_y_velocity | area: time: mean where sea_ice (comment: mask=siconc) |  | real | longitude latitude time | siv | seaIce | day | --MODEL | SIMIP [seaiceday] |  | 10 | b811b062-7c00-11e6-bcdf-ac72891c3257 | 59141748-9e49-11e5-803c-0d0b866b59f3 | f94c7fbc-80ba-11e6-ab6e-5404a60d96b5 | Time mean, weighted by sea ice area, Global field (single level) [XY-na] {on model mest points} [amnsi-twm] |  |  |  |  | CFMIP,CMIP,DAMIP,HighResMIP,SIMIP,VolMIP | CFMIP,CMIP,DAMIP,HighResMIP,SIMIP,VolMIP
1 | Sea-Ice Speed | m s-1 | Speed of ice (i.e. mean absolute velocity) to account for back-and-forth movement of the ice |  | sispeed | sea_ice_speed | area: time: mean where sea_ice (comment: mask=siconc) |  | real | longitude latitude time | sispeed | seaIce | day | area: areacello | SIMIP [seaiceday] |  | 11 | d243d86c-4a9f-11e6-b84e-ac72891c3257 | 590f4f2e-9e49-11e5-803c-0d0b866b59f3 | f94dae78-80ba-11e6-ab6e-5404a60d96b5 | Temporal mean, Global field (single level) [XY-na] [amnsi-twm] |  |  |  |  | SIMIP | SIMIP
Note on A1: Default priority (generally overridden by settings in "requestVar" record)
Note on B1: NetCDF Global Attribute
Note on E1: Name of variable in file
Note on H1: CMOR directive
Note on K1: CMOR name, unique within table
Note on U1: CMOR variable identifier
Note on V1: MIP variable identifier
Note on W1: Structure identifier

## SImon
Default Priority | Long name | units | description | comment | Variable Name | CF Standard Name | cell_methods | positive | type | dimensions | CMOR Name | modeling_realm | frequency | cell_measures | prov | provNote | rowIndex | UID | vid | stid | Structure Title | valid_min | valid_max | ok_min_mean_abs | ok_max_mean_abs | MIPs (requesting) | MIPs (by experiment)
1 | Fraction of Time Steps with Sea Ice | 1 | Fraction of time steps of the averaging period during which sea ice is present (siconc >0 ) in a grid cell |  | sitimefrac | fraction_of_time_with_sea_ice_area_fraction_above_threshold | area: mean where sea time: mean |  | real | longitude latitude time | sitimefrac | seaIce | mon | area: areacello | SIMIP [seaicemon] |  | 4 | 714344cc-faa7-11e6-bfb7-ac72891c3257 | 590e8b2a-9e49-11e5-803c-0d0b866b59f3 | e9f9f6ca-c1ce-11e6-8067-ac72891c3257 | Temporal mean, Global field (single level) [XY-na] [amse-tmn] |  |  |  |  | C4MIP,CMIP,DAMIP,FAFMIP,GMMIP,GeoMIP,HighResMIP,LS3MIP,RFMIP,SIMIP | C4MIP,CMIP,DAMIP,FAFMIP,GMMIP,GeoMIP,HighResMIP,LS3MIP,RFMIP,SIMIP
1 | Sea-Ice Area Percentage (Ocean Grid) | % | Percentage of grid cell covered by sea ice |  | siconc | sea_ice_area_fraction | area: mean where sea time: mean |  | real | longitude latitude time typesi | siconc | seaIce | mon | area: areacello | SIMIP [seaicemon] |  | 5 | 86119ff6-357c-11e7-8257-5404a60d96b5 | 150ada98-357c-11e7-8257-5404a60d96b5 | 27c9a9d6-290e-11e7-8230-ac72891c3257 | Temporal weighted mean, Global field (single level) [XY-na] {:typesi} [amse-tmn] | -0.001 r | 100.001 r | 1.0 r | 40.0 r | C4MIP,CDRMIP,CFMIP,CMIP,CORDEX,DAMIP,DCPP,FAFMIP,GMMIP,GeoMIP,HighResMIP,LS3MIP,PAMIP,PMIP,RFMIP,SIMIP,VIACSAB | C4MIP,CDRMIP,CFMIP,CMIP,CORDEX,DAMIP,DCPP,FAFMIP,GMMIP,GeoMIP,HighResMIP,LS3MIP,PAMIP,PMIP,RFMIP,SIMIP,VIACSAB
1 | Sea-Ice Area Percentage (Atmospheric Grid) | % | Percentage of grid cell covered by sea ice |  | siconca | sea_ice_area_fraction | area: time: mean |  | real | longitude latitude time typesi | siconca | seaIce | mon | area: areacella | SIMIP [seaicemon] |  | 5 | 71190054-faa7-11e6-bfb7-ac72891c3257 | 5914ab90-9e49-11e5-803c-0d0b866b59f3 | 452107da-3580-11e7-8257-5404a60d96b5 | Temporal weighted mean, Global field (single level) [XY-na] {:typesi} [amse-tmn] |  |  |  |  | C4MIP,CMIP,DAMIP,FAFMIP,GMMIP,GeoMIP,HighResMIP,LS3MIP,RFMIP,SIMIP | C4MIP,CMIP,DAMIP,FAFMIP,GMMIP,GeoMIP,HighResMIP,LS3MIP,RFMIP,SIMIP
1 | Sea-Ice Mass per Area | kg m-2 | Total mass of sea ice divided by grid-cell area | (in OImon, sim included snow and sea ice mass) | simass | sea_ice_amount | area: mean where sea time: mean |  | real | longitude latitude time | simass | seaIce | mon | area: areacello | SIMIP [seaicemon] |  | 6 | 714b603a-faa7-11e6-bfb7-ac72891c3257 | 5917184e-9e49-11e5-803c-0d0b866b59f3 | e9f9f6ca-c1ce-11e6-8067-ac72891c3257 | Temporal mean, Global field (single level) [XY-na] [amse-tmn] |  |  |  |  | C4MIP,CMIP,DAMIP,FAFMIP,GMMIP,GeoMIP,HighResMIP,LS3MIP,PMIP,RFMIP,SIMIP | C4MIP,CMIP,DAMIP,FAFMIP,GMMIP,GeoMIP,HighResMIP,LS3MIP,PMIP,RFMIP,SIMIP
1 | Sea Ice Thickness | m | Actual (floe) thickness of sea ice (NOT volume divided by grid area as was done in CMIP5) | (in OImon, sit was volume per entire cell area) | sithick | sea_ice_thickness | area: time: mean where sea_ice (comment: mask=siconc) |  | real | longitude latitude time | sithick | seaIce ocean | mon | area: areacello | SIMIP [seaicemon] |  | 7 | d241a6d2-4a9f-11e6-b84e-ac72891c3257 | 591321f8-9e49-11e5-803c-0d0b866b59f3 | f94dae78-80ba-11e6-ab6e-5404a60d96b5 | Temporal mean, Global field (single level) [XY-na] [amnsi-twm] | -0.001 r | 200.0 r | 0.05 r | 4.0 r | C4MIP,CDRMIP,CFMIP,CMIP,DAMIP,DCPP,FAFMIP,GMMIP,GeoMIP,HighResMIP,LS3MIP,PAMIP,PMIP,RFMIP,SIMIP,VIACSAB | C4MIP,CDRMIP,CFMIP,CMIP,DAMIP,DCPP,FAFMIP,GMMIP,GeoMIP,HighResMIP,LS3MIP,PAMIP,PMIP,RFMIP,SIMIP,VIACSAB
1 | Sea-Ice Volume per Area | m | Total volume of sea ice divided by grid-cell area (this used to be called ice thickness in CMIP5) |  | sivol | sea_ice_thickness | area: mean where sea time: mean |  | real | longitude latitude time | sivol | seaIce | mon | area: areacello | SIMIP [seaicemon] |  | 8 | 71291d86-faa7-11e6-bfb7-ac72891c3257 | 591801d2-9e49-11e5-803c-0d0b866b59f3 | e9f9f6ca-c1ce-11e6-8067-ac72891c3257 | Temporal mean, Global field (single level) [XY-na] [amse-tmn] |  |  |  |  | C4MIP,CMIP,DAMIP,FAFMIP,GMMIP,GeoMIP,HighResMIP,LS3MIP,RFMIP,SIMIP | C4MIP,CMIP,DAMIP,FAFMIP,GMMIP,GeoMIP,HighResMIP,LS3MIP,RFMIP,SIMIP
1 | Snow Area Percentage | % | Percentage of sea ice, by area, which is covered by snow, giving equal weight to every square metre of sea ice . Exclude snow that lies on land or land ice. |  | sisnconc | surface_snow_area_fraction | area: time: mean where sea_ice (comment: mask=siconc) |  | real | longitude latitude time | sisnconc | seaIce | mon | area: areacello | SIMIP [seaicemon] |  | 9 | 7112255e-faa7-11e6-bfb7-ac72891c3257 | 590d38b0-9e49-11e5-803c-0d0b866b59f3 | f94dae78-80ba-11e6-ab6e-5404a60d96b5 | Temporal mean, Global field (single level) [XY-na] [amnsi-twm] |  |  |  |  | C4MIP,CFMIP,CMIP,DAMIP,FAFMIP,GMMIP,GeoMIP,HighResMIP,LS3MIP,PMIP,RFMIP,SIMIP,VIACSAB | C4MIP,CFMIP,CMIP,DAMIP,FAFMIP,GMMIP,GeoMIP,HighResMIP,LS3MIP,PMIP,RFMIP,SIMIP,VIACSAB
1 | Snow Mass per Area | kg m-2 | Total mass of snow on sea ice divided by sea-ice area. | (in OImon, sim included snow and sea ice mass) | sisnmass | liquid_water_content_of_surface_snow | area: time: mean where sea_ice (comment: mask=siconc) |  | real | longitude latitude time | sisnmass | seaIce | mon | area: areacello | SIMIP [seaicemon] |  | 10 | 713ed766-faa7-11e6-bfb7-ac72891c3257 | 5914a6b8-9e49-11e5-803c-0d0b866b59f3 | f94dae78-80ba-11e6-ab6e-5404a60d96b5 | Temporal mean, Global field (single level) [XY-na] [amnsi-twm] |  |  |  |  | C4MIP,CFMIP,CMIP,DAMIP,FAFMIP,GMMIP,GeoMIP,HighResMIP,LS3MIP,RFMIP,SIMIP | C4MIP,CFMIP,CMIP,DAMIP,FAFMIP,GMMIP,GeoMIP,HighResMIP,LS3MIP,RFMIP,SIMIP
1 | Snow Thickness | m | Actual thickness of snow (snow volume divided by snow-covered area) | (in OImon, snd was volume per entire cell area) | sisnthick | surface_snow_thickness | area: mean where snow over sea_ice area: time: mean where sea_ice |  | real | longitude latitude time | sisnthick | seaIce | mon | area: areacello | SIMIP [seaicemon] |  | 11 | 714eec6e-faa7-11e6-bfb7-ac72891c3257 | 5913c266-9e49-11e5-803c-0d0b866b59f3 | f7ed9114-562c-11e6-a2a4-ac72891c3257 | Temporal mean, Global field (single level) [XY-na] [amsnsi-tmn] |  |  |  |  | C4MIP,CFMIP,CMIP,DAMIP,DCPP,FAFMIP,GMMIP,GeoMIP,HighResMIP,LS3MIP,PAMIP,PMIP,RFMIP,SIMIP,VIACSAB | C4MIP,CFMIP,CMIP,DAMIP,DCPP,FAFMIP,GMMIP,GeoMIP,HighResMIP,LS3MIP,PAMIP,PMIP,RFMIP,SIMIP,VIACSAB
3 | Sea-Ice Area Percentages in Thickness Categories | % | Percentage of grid cell covered by each ice-thickness category (vector with one entry for each thickness category starting from the thinnest category, netcdf file should use thickness bounds of the categories as third coordinate axis) | K=ice depth bands | siitdconc | sea_ice_area_fraction | area: time: mean where sea_ice (comment: mask=siconc) |  | real | longitude latitude iceband time | siitdconc | seaIce | mon | area: areacello | SIMIP [seaicemon] |  | 12 | 711b61dc-faa7-11e6-bfb7-ac72891c3257 | 590d98b4-9e49-11e5-803c-0d0b866b59f3 | f94ad41e-80ba-11e6-ab6e-5404a60d96b5 | Temporal mean, Global field (single level) [XY-na] {iceband:} [amnsi-twm] |  |  |  |  | C4MIP,CMIP,FAFMIP,GMMIP,GeoMIP,HighResMIP,LS3MIP,RFMIP,SIMIP | C4MIP,CMIP,FAFMIP,GMMIP,GeoMIP,HighResMIP,LS3MIP,RFMIP,SIMIP
3 | Sea-Ice Thickness in Thickness Categories | m | Actual (floe) thickness of sea ice in each category (NOT volume divided by grid area), (vector with one entry for each thickness category starting from the thinnest category, netcdf file should use thickness bounds of categories as third coordinate axis) | K=ice depth bands | siitdthick | sea_ice_thickness | area: time: mean where sea_ice (comment: mask=siitdconc) |  | real | longitude latitude iceband time | siitdthick | seaIce | mon | area: areacello | SIMIP [seaicemon] |  | 13 | 712a1fc4-faa7-11e6-bfb7-ac72891c3257 | 59133288-9e49-11e5-803c-0d0b866b59f3 | c2cae79a-19f2-11e7-bdec-ac72891c3257 | Temporal mean, Global field (single level) [XY-na] {iceband:} [amnsib-twm] |  |  |  |  | C4MIP,CMIP,FAFMIP,GMMIP,GeoMIP,HighResMIP,LS3MIP,RFMIP,SIMIP | C4MIP,CMIP,FAFMIP,GMMIP,GeoMIP,HighResMIP,LS3MIP,RFMIP,SIMIP
3 | Snow Area Percentages in Ice Thickness Categories | % | Percentage of grid cell covered by snow in each ice-thickness category (vector with one entry for each thickness category starting from the thinnest category, netcdf file should use thickness bounds of the categories as third coordinate axis) | K=ice depth bands | siitdsnconc | surface_snow_area_fraction | area: time: mean where sea_ice (comment: mask=siitdconc) |  | real | longitude latitude iceband time | siitdsnconc | seaIce | mon | area: areacello | SIMIP [seaicemon] |  | 14 | 71147dcc-faa7-11e6-bfb7-ac72891c3257 | 590f0442-9e49-11e5-803c-0d0b866b59f3 | c2cae79a-19f2-11e7-bdec-ac72891c3257 | Temporal mean, Global field (single level) [XY-na] {iceband:} [amnsib-twm] |  |  |  |  | C4MIP,CMIP,FAFMIP,GMMIP,GeoMIP,HighResMIP,LS3MIP,RFMIP,SIMIP | C4MIP,CMIP,FAFMIP,GMMIP,GeoMIP,HighResMIP,LS3MIP,RFMIP,SIMIP
3 | Snow Thickness in Ice Thickness Categories | m | Actual thickness of snow in each category (NOT volume divided by grid area), (vector with one entry for each thickness category starting from the thinnest category, netcdf file should use thickness bounds of categories as third coordinate axis) | K=ice depth bands | siitdsnthick | surface_snow_thickness | area: time: mean where sea_ice (comment: mask=siitdconc) |  | real | longitude latitude iceband time | siitdsnthick | seaIce | mon | area: areacello | SIMIP [seaicemon] |  | 15 | 713fa34e-faa7-11e6-bfb7-ac72891c3257 | 590dfdc2-9e49-11e5-803c-0d0b866b59f3 | c2cae79a-19f2-11e7-bdec-ac72891c3257 | Temporal mean, Global field (single level) [XY-na] {iceband:} [amnsib-twm] |  |  |  |  | C4MIP,CMIP,FAFMIP,GMMIP,GeoMIP,HighResMIP,LS3MIP,RFMIP,SIMIP | C4MIP,CMIP,FAFMIP,GMMIP,GeoMIP,HighResMIP,LS3MIP,RFMIP,SIMIP
1 | Surface Temperature of Sea Ice | K | Report surface temperature of snow where snow covers the sea ice. |  | sitemptop | sea_ice_surface_temperature | area: time: mean where sea_ice (comment: mask=siconc) |  | real | longitude latitude time | sitemptop | seaIce | mon | area: areacello | SIMIP [seaicemon] |  | 16 | 711075e2-faa7-11e6-bfb7-ac72891c3257 | 5914a456-9e49-11e5-803c-0d0b866b59f3 | f94dae78-80ba-11e6-ab6e-5404a60d96b5 | Temporal mean, Global field (single level) [XY-na] [amnsi-twm] |  |  |  |  | C4MIP,CFMIP,CMIP,DAMIP,DCPP,FAFMIP,GMMIP,GeoMIP,HighResMIP,LS3MIP,PAMIP,PMIP,RFMIP,SIMIP | C4MIP,CFMIP,CMIP,DAMIP,DCPP,FAFMIP,GMMIP,GeoMIP,HighResMIP,LS3MIP,PAMIP,PMIP,RFMIP,SIMIP
2 | Temperature at Snow-Ice Interface | K | Report surface temperature of ice where snow thickness is zero |  | sitempsnic | sea_ice_surface_temperature | area: time: mean where sea_ice (comment: mask=siconc) |  | real | longitude latitude time | sitempsnic | seaIce | mon | area: areacello | SIMIP [seaicemon] |  | 17 | 711ec1d8-faa7-11e6-bfb7-ac72891c3257 | 590e34fe-9e49-11e5-803c-0d0b866b59f3 | f94dae78-80ba-11e6-ab6e-5404a60d96b5 | Temporal mean, Global field (single level) [XY-na] [amnsi-twm] |  |  |  |  | C4MIP,CFMIP,CMIP,FAFMIP,GMMIP,GeoMIP,HighResMIP,LS3MIP,RFMIP,SIMIP | C4MIP,CFMIP,CMIP,FAFMIP,GMMIP,GeoMIP,HighResMIP,LS3MIP,RFMIP,SIMIP
2 | Temperature at Ice-Ocean Interface | K | Report temperature at interface, NOT temperature within lowermost model layer |  | sitempbot | sea_ice_basal_temperature | area: time: mean where sea_ice (comment: mask=siconc) |  | real | longitude latitude time | sitempbot | seaIce | mon | area: areacello | SIMIP [seaicemon] |  | 18 | 714b6c60-faa7-11e6-bfb7-ac72891c3257 | 5914d6d8-9e49-11e5-803c-0d0b866b59f3 | f94dae78-80ba-11e6-ab6e-5404a60d96b5 | Temporal mean, Global field (single level) [XY-na] [amnsi-twm] |  |  |  |  | C4MIP,CMIP,FAFMIP,GMMIP,GeoMIP,HighResMIP,LS3MIP,RFMIP,SIMIP | C4MIP,CMIP,FAFMIP,GMMIP,GeoMIP,HighResMIP,LS3MIP,RFMIP,SIMIP
2 | Age of Sea Ice | s | Age of sea ice |  | siage | age_of_sea_ice | area: time: mean where sea_ice (comment: mask=siconc) |  | real | longitude latitude time | siage | seaIce | mon | area: areacello | SIMIP [seaicemon] |  | 19 | 712ebec6-faa7-11e6-bfb7-ac72891c3257 | 5917369e-9e49-11e5-803c-0d0b866b59f3 | f94dae78-80ba-11e6-ab6e-5404a60d96b5 | Temporal mean, Global field (single level) [XY-na] [amnsi-twm] |  |  |  |  | C4MIP,CMIP,FAFMIP,GMMIP,GeoMIP,HighResMIP,LS3MIP,PMIP,RFMIP,SIMIP,VIACSAB | C4MIP,CMIP,FAFMIP,GMMIP,GeoMIP,HighResMIP,LS3MIP,PMIP,RFMIP,SIMIP,VIACSAB
3 | Mass of Salt in Sea Ice per Area | kg m-2 | Total mass of all salt in sea ice divided by grid-cell area |  | sisaltmass | sea_ice_mass_content_of_salt | area: mean where sea time: mean |  | real | longitude latitude time | sisaltmass | seaIce | mon | area: areacello | SIMIP [seaicemon] |  | 21 | 713cf6a8-faa7-11e6-bfb7-ac72891c3257 | 590c7920-9e49-11e5-803c-0d0b866b59f3 | e9f9f6ca-c1ce-11e6-8067-ac72891c3257 | Temporal mean, Global field (single level) [XY-na] [amse-tmn] |  |  |  |  | C4MIP,CMIP,FAFMIP,GMMIP,GeoMIP,HighResMIP,LS3MIP,RFMIP,SIMIP | C4MIP,CMIP,FAFMIP,GMMIP,GeoMIP,HighResMIP,LS3MIP,RFMIP,SIMIP
3 | Percentage Cover of Sea Ice by Meltpond | % | Percentage of sea ice, by area, which is covered by melt ponds, giving equal weight to every square metre of sea ice . |  | simpconc | area_fraction | area: time: mean where sea_ice (comment: mask=siconc) |  | real | longitude latitude time typemp | simpconc | seaIce | mon | area: areacello | SIMIP [seaicemon] |  | 22 | 71238a60-faa7-11e6-bfb7-ac72891c3257 | 590eb1ea-9e49-11e5-803c-0d0b866b59f3 | af256dfc-1e00-11e7-a625-5404a60d96b5 | Temporal mean, Global field (single level) [XY-na] {:typemp} [amnsi-twm] |  |  |  |  | C4MIP,CMIP,FAFMIP,GMMIP,GeoMIP,HighResMIP,LS3MIP,RFMIP,SIMIP | C4MIP,CMIP,FAFMIP,GMMIP,GeoMIP,HighResMIP,LS3MIP,RFMIP,SIMIP
3 | Meltpond Mass per Unit Area (as Depth) | m | Meltpond Depth |  | simpmass | sea_ice_melt_pond_thickness | area: time: mean where sea_ice_melt_pond (comment: mask=simpconc) |  | real | longitude latitude time | simpmass | seaIce | mon | area: areacello | SIMIP [seaicemon] |  | 23 | 7117858a-faa7-11e6-bfb7-ac72891c3257 | aa9073c2-1b36-11e6-a696-35cd2d8034df | c2cc3578-19f2-11e7-bdec-ac72891c3257 | Temporal mean, Global field (single level) [XY-na] |  |  |  |  | C4MIP,CMIP,FAFMIP,GMMIP,GeoMIP,HighResMIP,LS3MIP,RFMIP,SIMIP | C4MIP,CMIP,FAFMIP,GMMIP,GeoMIP,HighResMIP,LS3MIP,RFMIP,SIMIP
3 | Thickness of Refrozen Ice on Melt Pond | m | Volume of refrozen ice on melt ponds divided by meltpond covered area |  | simprefrozen | thickness_of_ice_on_sea_ice_melt_pond | area: time: mean where sea_ice_melt_pond (comment: mask=simpconc) |  | real | longitude latitude time | simprefrozen | seaIce | mon | area: areacello | SIMIP [seaicemon] |  | 24 | 711b6ea2-faa7-11e6-bfb7-ac72891c3257 | 591523cc-9e49-11e5-803c-0d0b866b59f3 | c2cc3578-19f2-11e7-bdec-ac72891c3257 | Temporal mean, Global field (single level) [XY-na] |  |  |  |  | C4MIP,CMIP,FAFMIP,GMMIP,GeoMIP,HighResMIP,LS3MIP,RFMIP,SIMIP | C4MIP,CMIP,FAFMIP,GMMIP,GeoMIP,HighResMIP,LS3MIP,RFMIP,SIMIP
3 | Percentage Cover of Sea Ice by Ridging | 1 | Fraction of sea ice, by area, which is covered by sea ice ridges, giving equal weight to every square metre of sea ice . |  | sirdgconc | area_fraction | area: time: mean where sea_ice (comment: mask=siconc) |  | real | longitude latitude time typesirdg | sirdgconc | seaIce | mon | area: areacello | SIMIP [seaicemon] |  | 25 | 71342f78-faa7-11e6-bfb7-ac72891c3257 | 590dfb2e-9e49-11e5-803c-0d0b866b59f3 | 642e6432-5934-11e8-85dc-1c4d70487308 | Temporal weighted mean, Global field (single level) [XY-na] {:typesirdg} [amnsi-twm] |  |  |  |  | C4MIP,CMIP,FAFMIP,GMMIP,GeoMIP,HighResMIP,LS3MIP,RFMIP,SIMIP | C4MIP,CMIP,FAFMIP,GMMIP,GeoMIP,HighResMIP,LS3MIP,RFMIP,SIMIP
3 | Ridged Ice Thickness | m | Sea Ice Ridge Height (representing mean height over the ridged area) |  | sirdgthick | sea_ice_thickness | area: time: mean where sea_ice_ridges (comment: mask=sirdgconc) |  | real | longitude latitude time | sirdgthick | seaIce | mon | area: areacello | SIMIP [seaicemon] |  | 26 | 714c1192-faa7-11e6-bfb7-ac72891c3257 | 5914eb78-9e49-11e5-803c-0d0b866b59f3 | 6592521a-5930-11e8-85dc-1c4d70487308 | Time mean, weighted by sea ice ridge area, Global field (single level) [XY-na] [amnsirdg-twm] |  |  |  |  | C4MIP,CMIP,FAFMIP,GMMIP,GeoMIP,HighResMIP,LS3MIP,RFMIP,SIMIP | C4MIP,CMIP,FAFMIP,GMMIP,GeoMIP,HighResMIP,LS3MIP,RFMIP,SIMIP
3 | Sea Ice Salinity | 0.001 | Mean sea-ice salinity of all sea ice in grid cell |  | sisali | sea_ice_salinity | area: time: mean where sea_ice (comment: mask=siconc) |  | real | longitude latitude time | sisali | seaIce | mon | area: areacello | SIMIP [seaicemon] |  | 27 | 7113f7b2-faa7-11e6-bfb7-ac72891c3257 | 5913e674-9e49-11e5-803c-0d0b866b59f3 | f94dae78-80ba-11e6-ab6e-5404a60d96b5 | Temporal mean, Global field (single level) [XY-na] [amnsi-twm] |  |  |  |  | C4MIP,CFMIP,CMIP,FAFMIP,GMMIP,GeoMIP,HighResMIP,LS3MIP,PMIP,RFMIP,SIMIP,VIACSAB | C4MIP,CFMIP,CMIP,FAFMIP,GMMIP,GeoMIP,HighResMIP,LS3MIP,PMIP,RFMIP,SIMIP,VIACSAB
2 | Sea-Ice Freeboard | m | Mean height of sea-ice surface (=snow-ice interface when snow covered) above sea level |  | sifb | sea_ice_freeboard | area: time: mean where sea_ice (comment: mask=siconc) |  | real | longitude latitude time | sifb | seaIce | mon | area: areacello | SIMIP [seaicemon] |  | 28 | 714718d6-faa7-11e6-bfb7-ac72891c3257 | 590dac64-9e49-11e5-803c-0d0b866b59f3 | f94dae78-80ba-11e6-ab6e-5404a60d96b5 | Temporal mean, Global field (single level) [XY-na] [amnsi-twm] |  |  |  |  | C4MIP,CMIP,FAFMIP,GMMIP,GeoMIP,HighResMIP,LS3MIP,RFMIP,SIMIP | C4MIP,CMIP,FAFMIP,GMMIP,GeoMIP,HighResMIP,LS3MIP,RFMIP,SIMIP
2 | Sea-Ice Heat Content per Unit Area | J m-2 | Heat content of all ice in grid cell divided by total grid-cell area. Water at 0 Celsius is assumed to have a heat content of 0 J. Does not include heat content of snow, but does include heat content of brine. Heat content is always negative, since both the sensible and the latent heat content of ice are less than that of water |  | sihc | sea_ice_temperature_expressed_as_heat_content | area: mean where sea time: mean |  | real | longitude latitude time | sihc | seaIce | mon | area: areacello | SIMIP [seaicemon] |  | 29 | 71492018-faa7-11e6-bfb7-ac72891c3257 | 590f9d30-9e49-11e5-803c-0d0b866b59f3 | e9f9f6ca-c1ce-11e6-8067-ac72891c3257 | Temporal mean, Global field (single level) [XY-na] [amse-tmn] |  |  |  |  | C4MIP,CMIP,FAFMIP,GMMIP,GeoMIP,HighResMIP,LS3MIP,PMIP,RFMIP,SIMIP,VIACSAB | C4MIP,CMIP,FAFMIP,GMMIP,GeoMIP,HighResMIP,LS3MIP,PMIP,RFMIP,SIMIP,VIACSAB
2 | Snow Heat Content per Unit Area | J m-2 | Heat-content of all snow in grid cell divided by total grid-cell area. Snow-water equivalent at 0 Celsius is assumed to have a heat content of 0 J. Does not include heat content of sea ice. |  | sisnhc | thermal_energy_content_of_surface_snow | area: time: mean where sea_ice (comment: mask=siconc) |  | real | longitude latitude time | sisnhc | seaIce | mon | area: areacello | SIMIP [seaicemon] |  | 30 | 714e522c-faa7-11e6-bfb7-ac72891c3257 | 5912f890-9e49-11e5-803c-0d0b866b59f3 | f94dae78-80ba-11e6-ab6e-5404a60d96b5 | Temporal mean, Global field (single level) [XY-na] [amnsi-twm] |  |  |  |  | C4MIP,CMIP,FAFMIP,GMMIP,GeoMIP,HighResMIP,LS3MIP,RFMIP,SIMIP | C4MIP,CMIP,FAFMIP,GMMIP,GeoMIP,HighResMIP,LS3MIP,RFMIP,SIMIP
2 | Freshwater Flux from Sea-Ice Surface | kg m-2 s-1 | Total flux of fresh water from sea-ice surface into underlying ocean. This combines both surface melt water that drains directly into the ocean and the drainage of surface melt pond. By definition, this flux is always positive. |  | siflfwdrain | water_flux_into_sea_water_due_to_surface_drainage | area: time: mean where sea_ice (comment: mask=siconc) |  | real | longitude latitude time | siflfwdrain | seaIce | mon | area: areacello | SIMIP [seaicemon] |  | 31 | 7111a6e2-faa7-11e6-bfb7-ac72891c3257 | 0353bea4-dca0-11e5-81c9-5404a60d96b5 | f94dae78-80ba-11e6-ab6e-5404a60d96b5 | Temporal mean, Global field (single level) [XY-na] [amnsi-twm] |  |  |  |  | C4MIP,CMIP,FAFMIP,GMMIP,GeoMIP,HighResMIP,LS3MIP,RFMIP,SIMIP | C4MIP,CMIP,FAFMIP,GMMIP,GeoMIP,HighResMIP,LS3MIP,RFMIP,SIMIP
2 | Sea-Ice Area Percentage Tendency Due to Thermodynamics | s-1 | Total change in sea-ice area fraction through thermodynamic processes |  | sidconcth | tendency_of_sea_ice_area_fraction_due_to_thermodynamics | area: mean where sea time: mean |  | real | longitude latitude time | sidconcth | seaIce | mon | area: areacello | SIMIP [seaicemon] |  | 32 | 711e985c-faa7-11e6-bfb7-ac72891c3257 | 590dc60e-9e49-11e5-803c-0d0b866b59f3 | e9f9f6ca-c1ce-11e6-8067-ac72891c3257 | Temporal mean, Global field (single level) [XY-na] [amse-tmn] |  |  |  |  | C4MIP,CMIP,FAFMIP,GMMIP,GeoMIP,HighResMIP,LS3MIP,RFMIP,SIMIP | C4MIP,CMIP,FAFMIP,GMMIP,GeoMIP,HighResMIP,LS3MIP,RFMIP,SIMIP
2 | Sea-Ice Area Percentage Tendency Due to Dynamics | s-1 | Total change in sea-ice area fraction through dynamics-related processes (advection, divergence...) |  | sidconcdyn | tendency_of_sea_ice_area_fraction_due_to_dynamics | area: mean where sea time: mean |  | real | longitude latitude time | sidconcdyn | seaIce | mon | area: areacello | SIMIP [seaicemon] |  | 33 | 714c1d90-faa7-11e6-bfb7-ac72891c3257 | 590ee584-9e49-11e5-803c-0d0b866b59f3 | e9f9f6ca-c1ce-11e6-8067-ac72891c3257 | Temporal mean, Global field (single level) [XY-na] [amse-tmn] |  |  |  |  | C4MIP,CMIP,FAFMIP,GMMIP,GeoMIP,HighResMIP,LS3MIP,RFMIP,SIMIP | C4MIP,CMIP,FAFMIP,GMMIP,GeoMIP,HighResMIP,LS3MIP,RFMIP,SIMIP
2 | Sea-Ice Mass Change from Thermodynamics | kg m-2 s-1 | Total change in sea-ice mass from thermodynamic processes divided by grid-cell area |  | sidmassth | tendency_of_sea_ice_amount_due_to_sea_ice_thermodynamics | area: mean where sea time: mean |  | real | longitude latitude time | sidmassth | seaIce | mon | area: areacello | SIMIP [seaicemon] |  | 34 | 7127bce8-faa7-11e6-bfb7-ac72891c3257 | 590d95d0-9e49-11e5-803c-0d0b866b59f3 | e9f9f6ca-c1ce-11e6-8067-ac72891c3257 | Temporal mean, Global field (single level) [XY-na] [amse-tmn] |  |  |  |  | C4MIP,CMIP,FAFMIP,GMMIP,GeoMIP,HighResMIP,LS3MIP,RFMIP,SIMIP | C4MIP,CMIP,FAFMIP,GMMIP,GeoMIP,HighResMIP,LS3MIP,RFMIP,SIMIP
2 | Sea-Ice Mass Change from Dynamics | kg m-2 s-1 | Total change in sea-ice mass through dynamics-related processes (advection,...) divided by grid-cell area |  | sidmassdyn | tendency_of_sea_ice_amount_due_to_sea_ice_dynamics | area: mean where sea time: mean |  | real | longitude latitude time | sidmassdyn | seaIce | mon | area: areacello | SIMIP [seaicemon] |  | 35 | 711e3862-faa7-11e6-bfb7-ac72891c3257 | 591357b8-9e49-11e5-803c-0d0b866b59f3 | e9f9f6ca-c1ce-11e6-8067-ac72891c3257 | Temporal mean, Global field (single level) [XY-na] [amse-tmn] |  |  |  |  | C4MIP,CMIP,FAFMIP,GMMIP,GeoMIP,HighResMIP,LS3MIP,RFMIP,SIMIP | C4MIP,CMIP,FAFMIP,GMMIP,GeoMIP,HighResMIP,LS3MIP,RFMIP,SIMIP
2 | Sea-Ice Mass Change Through Growth in Supercooled Open Water (Frazil) | kg m-2 s-1 | The rate of change of sea ice mass due to sea ice formation in supercooled water (often through frazil formation) divided by grid-cell area. Together, sidmassgrowthwat and sidmassgrowthbot should give total ice growth |  | sidmassgrowthwat | tendency_of_sea_ice_amount_due_to_frazil_ice_accumulation_in_leads | area: mean where sea time: mean |  | real | longitude latitude time | sidmassgrowthwat | seaIce | mon | area: areacello | SIMIP [seaicemon] |  | 36 | 71310690-faa7-11e6-bfb7-ac72891c3257 | 59149c7c-9e49-11e5-803c-0d0b866b59f3 | e9f9f6ca-c1ce-11e6-8067-ac72891c3257 | Temporal mean, Global field (single level) [XY-na] [amse-tmn] |  |  |  |  | C4MIP,CMIP,FAFMIP,GMMIP,GeoMIP,HighResMIP,LS3MIP,RFMIP,SIMIP,VIACSAB | C4MIP,CMIP,FAFMIP,GMMIP,GeoMIP,HighResMIP,LS3MIP,RFMIP,SIMIP,VIACSAB
2 | Sea-Ice Mass Change Through Basal Growth | kg m-2 s-1 | The rate of change of sea ice mass due to vertical growth of existing sea ice at its base divided by grid-cell area. |  | sidmassgrowthbot | tendency_of_sea_ice_amount_due_to_congelation_ice_accumulation | area: mean where sea time: mean |  | real | longitude latitude time | sidmassgrowthbot | seaIce | mon | area: areacello | SIMIP [seaicemon] |  | 37 | 71190c48-faa7-11e6-bfb7-ac72891c3257 | 590db4ac-9e49-11e5-803c-0d0b866b59f3 | e9f9f6ca-c1ce-11e6-8067-ac72891c3257 | Temporal mean, Global field (single level) [XY-na] [amse-tmn] |  |  |  |  | C4MIP,CMIP,FAFMIP,GMMIP,GeoMIP,HighResMIP,LS3MIP,RFMIP,SIMIP,VIACSAB | C4MIP,CMIP,FAFMIP,GMMIP,GeoMIP,HighResMIP,LS3MIP,RFMIP,SIMIP,VIACSAB
2 | Sea-Ice Mass Change Through Snow-to-Ice Conversion | kg m-2 s-1 | The rate of change of sea ice mass due to transformation of snow to sea ice divided by grid-cell area |  | sidmasssi | tendency_of_sea_ice_amount_due_to_conversion_of_snow_to_sea_ice | area: mean where sea time: mean |  | real | longitude latitude time | sidmasssi | seaIce | mon | area: areacello | SIMIP [seaicemon] |  | 38 | 714ef880-faa7-11e6-bfb7-ac72891c3257 | 590d3518-9e49-11e5-803c-0d0b866b59f3 | e9f9f6ca-c1ce-11e6-8067-ac72891c3257 | Temporal mean, Global field (single level) [XY-na] [amse-tmn] |  |  |  |  | C4MIP,CMIP,FAFMIP,GMMIP,GeoMIP,HighResMIP,LS3MIP,RFMIP,SIMIP,VIACSAB | C4MIP,CMIP,FAFMIP,GMMIP,GeoMIP,HighResMIP,LS3MIP,RFMIP,SIMIP,VIACSAB
2 | Sea-Ice Mass Change Through Evaporation and Sublimation | kg m-2 s-1 | The rate of change of sea-ice mass change through evaporation and sublimation divided by grid-cell area |  | sidmassevapsubl | water_evapotranspiration_flux | area: mean where sea time: mean | up | real | longitude latitude time | sidmassevapsubl | seaIce | mon | area: areacello | SIMIP [seaicemon] |  | 39 | 713aff10-faa7-11e6-bfb7-ac72891c3257 | 59146180-9e49-11e5-803c-0d0b866b59f3 | e9f9f6ca-c1ce-11e6-8067-ac72891c3257 | Temporal mean, Global field (single level) [XY-na] [amse-tmn] |  |  |  |  | C4MIP,CFMIP,CMIP,FAFMIP,GMMIP,GeoMIP,HighResMIP,LS3MIP,PMIP,RFMIP,SIMIP,VIACSAB | C4MIP,CFMIP,CMIP,FAFMIP,GMMIP,GeoMIP,HighResMIP,LS3MIP,PMIP,RFMIP,SIMIP,VIACSAB
2 | Sea-Ice Mass Change Through Surface Melting | kg m-2 s-1 | The rate of change of sea ice mass through melting at the ice surface divided by grid-cell area |  | sidmassmelttop | tendency_of_sea_ice_amount_due_to_surface_melting | area: mean where sea time: mean |  | real | longitude latitude time | sidmassmelttop | seaIce | mon | area: areacello | SIMIP [seaicemon] |  | 40 | 7124e0ea-faa7-11e6-bfb7-ac72891c3257 | 59179aee-9e49-11e5-803c-0d0b866b59f3 | e9f9f6ca-c1ce-11e6-8067-ac72891c3257 | Temporal mean, Global field (single level) [XY-na] [amse-tmn] |  |  |  |  | C4MIP,CMIP,FAFMIP,GMMIP,GeoMIP,HighResMIP,LS3MIP,PMIP,RFMIP,SIMIP,VIACSAB | C4MIP,CMIP,FAFMIP,GMMIP,GeoMIP,HighResMIP,LS3MIP,PMIP,RFMIP,SIMIP,VIACSAB
2 | Sea-Ice Mass Change Through Bottom Melting | kg m-2 s-1 | The rate of change of sea ice mass through melting at the ice bottom divided by grid-cell area |  | sidmassmeltbot | tendency_of_sea_ice_amount_due_to_basal_melting | area: mean where sea time: mean |  | real | longitude latitude time | sidmassmeltbot | seaIce | mon | area: areacello | SIMIP [seaicemon] |  | 41 | 7129c466-faa7-11e6-bfb7-ac72891c3257 | 5917ea6c-9e49-11e5-803c-0d0b866b59f3 | e9f9f6ca-c1ce-11e6-8067-ac72891c3257 | Temporal mean, Global field (single level) [XY-na] [amse-tmn] |  |  |  |  | C4MIP,CMIP,FAFMIP,GMMIP,GeoMIP,HighResMIP,LS3MIP,PMIP,RFMIP,SIMIP,VIACSAB | C4MIP,CMIP,FAFMIP,GMMIP,GeoMIP,HighResMIP,LS3MIP,PMIP,RFMIP,SIMIP,VIACSAB
2 | Lateral Sea Ice Melt Rate | kg m-2 s-1 | The rate of change of sea ice mass through lateral melting divided by grid-cell area (report 0 if not explicitly calculated thermodynamically) |  | sidmasslat | tendency_of_sea_ice_amount_due_to_lateral_melting | area: mean where sea time: mean |  | real | longitude latitude time | sidmasslat | seaIce | mon | area: areacello | SIMIP [seaicemon] |  | 42 | 7124ed7e-faa7-11e6-bfb7-ac72891c3257 | 590ea5c4-9e49-11e5-803c-0d0b866b59f3 | e9f9f6ca-c1ce-11e6-8067-ac72891c3257 | Temporal mean, Global field (single level) [XY-na] [amse-tmn] |  |  |  |  | C4MIP,CMIP,FAFMIP,GMMIP,GeoMIP,HighResMIP,LS3MIP,RFMIP,SIMIP | C4MIP,CMIP,FAFMIP,GMMIP,GeoMIP,HighResMIP,LS3MIP,RFMIP,SIMIP
2 | Snow Mass Change Through Snow Fall | kg m-2 s-1 | mass of solid precipitation falling onto sea ice divided by sea-ice area |  | sndmasssnf | snowfall_flux | area: time: mean where sea_ice (comment: mask=siconc) |  | real | longitude latitude time | sndmasssnf | seaIce | mon | area: areacello | SIMIP [seaicemon] |  | 43 | 71401c0c-faa7-11e6-bfb7-ac72891c3257 | 59142a3a-9e49-11e5-803c-0d0b866b59f3 | f94dae78-80ba-11e6-ab6e-5404a60d96b5 | Temporal mean, Global field (single level) [XY-na] [amnsi-twm] |  |  |  |  | C4MIP,CFMIP,CMIP,FAFMIP,GMMIP,GeoMIP,HighResMIP,LS3MIP,PMIP,RFMIP,SIMIP,VIACSAB | C4MIP,CFMIP,CMIP,FAFMIP,GMMIP,GeoMIP,HighResMIP,LS3MIP,PMIP,RFMIP,SIMIP,VIACSAB
2 | Snow Mass Rate of Change Through Melt | kg m-2 s-1 | the rate of change of snow mass through melt divided by sea-ice area |  | sndmassmelt | surface_snow_melt_flux | area: time: mean where sea_ice (comment: mask=siconc) |  | real | longitude latitude time | sndmassmelt | seaIce | mon | area: areacello | SIMIP [seaicemon] |  | 44 | 714129a8-faa7-11e6-bfb7-ac72891c3257 | 590e1ef6-9e49-11e5-803c-0d0b866b59f3 | f94dae78-80ba-11e6-ab6e-5404a60d96b5 | Temporal mean, Global field (single level) [XY-na] [amnsi-twm] |  |  |  |  | C4MIP,CMIP,FAFMIP,GMMIP,GeoMIP,HighResMIP,LS3MIP,PMIP,RFMIP,SIMIP,VIACSAB | C4MIP,CMIP,FAFMIP,GMMIP,GeoMIP,HighResMIP,LS3MIP,PMIP,RFMIP,SIMIP,VIACSAB
2 | Snow Mass Rate of Change Through Evaporation or Sublimation | kg m-2 s-1 | the rate of change of snow mass through sublimation and evaporation divided by sea-ice area |  | sndmasssubl | tendency_of_atmosphere_mass_content_of_water_vapor_due_to_sublimation_of_surface_snow_and_ice | area: time: mean where sea_ice (comment: mask=siconc) |  | real | longitude latitude time | sndmasssubl | seaIce | mon | area: areacello | SIMIP [seaicemon] |  | 45 | 712fc2da-faa7-11e6-bfb7-ac72891c3257 | 590de2ce-9e49-11e5-803c-0d0b866b59f3 | f94dae78-80ba-11e6-ab6e-5404a60d96b5 | Temporal mean, Global field (single level) [XY-na] [amnsi-twm] |  |  |  |  | C4MIP,CMIP,FAFMIP,GMMIP,GeoMIP,HighResMIP,LS3MIP,RFMIP,SIMIP | C4MIP,CMIP,FAFMIP,GMMIP,GeoMIP,HighResMIP,LS3MIP,RFMIP,SIMIP
2 | Snow Mass Rate of Change Through Advection by Sea-Ice Dynamics | kg m-2 s-1 | The rate of change of snow mass through advection with sea ice divided by sea-ice area |  | sndmassdyn | tendency_of_surface_snow_amount_due_to_sea_ice_dynamics | area: time: mean where sea_ice (comment: mask=siconc) |  | real | longitude latitude time | sndmassdyn | seaIce | mon | area: areacello | SIMIP [seaicemon] |  | 46 | 7110e568-faa7-11e6-bfb7-ac72891c3257 | 59139246-9e49-11e5-803c-0d0b866b59f3 | f94dae78-80ba-11e6-ab6e-5404a60d96b5 | Temporal mean, Global field (single level) [XY-na] [amnsi-twm] |  |  |  |  | C4MIP,CMIP,FAFMIP,GMMIP,GeoMIP,HighResMIP,LS3MIP,RFMIP,SIMIP | C4MIP,CMIP,FAFMIP,GMMIP,GeoMIP,HighResMIP,LS3MIP,RFMIP,SIMIP
2 | Snow Mass Rate of Change Through Snow-to-Ice Conversion | kg m-2 s-1 | the rate of change of snow mass due to transformation of snow to sea ice divided by sea-ice area |  | sndmasssi | tendency_of_surface_snow_amount_due_to_conversion_of_snow_to_sea_ice | area: time: mean where sea_ice (comment: mask=siconc) |  | real | longitude latitude time | sndmasssi | seaIce | mon | area: areacello | SIMIP [seaicemon] |  | 47 | 714d7898-faa7-11e6-bfb7-ac72891c3257 | 5914c95e-9e49-11e5-803c-0d0b866b59f3 | f94dae78-80ba-11e6-ab6e-5404a60d96b5 | Temporal mean, Global field (single level) [XY-na] [amnsi-twm] |  |  |  |  | C4MIP,CMIP,FAFMIP,GMMIP,GeoMIP,HighResMIP,LS3MIP,RFMIP,SIMIP | C4MIP,CMIP,FAFMIP,GMMIP,GeoMIP,HighResMIP,LS3MIP,RFMIP,SIMIP
2 | Snow Mass Rate of Change Through Wind Drift of Snow | kg m-2 s-1 | the rate of change of snow mass through wind drift of snow (from sea-ice into the sea) divided by sea-ice area |  | sndmasswindrif | tendency_of_surface_snow_amount_due_to_drifting_into_sea | area: time: mean where sea_ice (comment: mask=siconc) |  | real | longitude latitude time | sndmasswindrif | seaIce | mon | area: areacello | SIMIP [seaicemon] |  | 48 | 712046d4-faa7-11e6-bfb7-ac72891c3257 | 590d7370-9e49-11e5-803c-0d0b866b59f3 | f94dae78-80ba-11e6-ab6e-5404a60d96b5 | Temporal mean, Global field (single level) [XY-na] [amnsi-twm] |  |  |  |  | C4MIP,CMIP,FAFMIP,GMMIP,GeoMIP,HighResMIP,LS3MIP,RFMIP,SIMIP | C4MIP,CMIP,FAFMIP,GMMIP,GeoMIP,HighResMIP,LS3MIP,RFMIP,SIMIP
2 | Downwelling Shortwave Flux over Sea Ice | W m-2 | The downwelling shortwave flux over sea ice (always positive by sign convention) |  | siflswdtop | surface_downwelling_shortwave_flux_in_air | area: time: mean where sea_ice (comment: mask=siconca) | down | real | longitude latitude time | siflswdtop | seaIce | mon | area: areacella | SIMIP [seaicemon] |  | 49 | 713bf6d6-faa7-11e6-bfb7-ac72891c3257 | 590f2f8a-9e49-11e5-803c-0d0b866b59f3 | c59e2e34-5f2c-11e8-9791-a44cc8186c64 | Temporal mean, Global field (single level) [XY-na] [amnsia-twm] |  |  |  |  | C4MIP,CMIP,FAFMIP,GMMIP,GeoMIP,HighResMIP,LS3MIP,PMIP,RFMIP,SIMIP,VIACSAB | C4MIP,CMIP,FAFMIP,GMMIP,GeoMIP,HighResMIP,LS3MIP,PMIP,RFMIP,SIMIP,VIACSAB
2 | Upwelling Shortwave Flux over Sea Ice | W m-2 | The upwelling shortwave flux over sea ice (always negative) |  | siflswutop | surface_upwelling_shortwave_flux_in_air | area: time: mean where sea_ice (comment: mask=siconca) | up | real | longitude latitude time | siflswutop | seaIce | mon | area: areacella | SIMIP [seaicemon] |  | 50 | 710ad164-faa7-11e6-bfb7-ac72891c3257 | 5917e51c-9e49-11e5-803c-0d0b866b59f3 | c59e2e34-5f2c-11e8-9791-a44cc8186c64 | Temporal mean, Global field (single level) [XY-na] [amnsia-twm] |  |  |  |  | C4MIP,CMIP,FAFMIP,GMMIP,GeoMIP,HighResMIP,LS3MIP,PMIP,RFMIP,SIMIP,VIACSAB | C4MIP,CMIP,FAFMIP,GMMIP,GeoMIP,HighResMIP,LS3MIP,PMIP,RFMIP,SIMIP,VIACSAB
2 | Downwelling Shortwave Flux Under Sea Ice | W m-2 | The downwelling shortwave flux underneath sea ice (always positive) |  | siflswdbot | downwelling_shortwave_flux_in_sea_water_at_sea_ice_base | area: time: mean where sea_ice (comment: mask=siconc) | down | real | longitude latitude time | siflswdbot | seaIce | mon | area: areacello | SIMIP [seaicemon] |  | 51 | 710a6936-faa7-11e6-bfb7-ac72891c3257 | 590f5672-9e49-11e5-803c-0d0b866b59f3 | f94dae78-80ba-11e6-ab6e-5404a60d96b5 | Temporal mean, Global field (single level) [XY-na] [amnsi-twm] |  |  |  |  | C4MIP,CMIP,FAFMIP,GMMIP,GeoMIP,HighResMIP,LS3MIP,RFMIP,SIMIP | C4MIP,CMIP,FAFMIP,GMMIP,GeoMIP,HighResMIP,LS3MIP,RFMIP,SIMIP
2 | Downwelling Longwave Flux over Sea Ice | W m-2 | the downwelling longwave flux over sea ice (always positive) |  | sifllwdtop | surface_downwelling_longwave_flux_in_air | area: time: mean where sea_ice (comment: mask=siconca) | down | real | longitude latitude time | sifllwdtop | seaIce | mon | area: areacella | SIMIP [seaicemon] |  | 52 | 710a7534-faa7-11e6-bfb7-ac72891c3257 | 590e9656-9e49-11e5-803c-0d0b866b59f3 | c59e2e34-5f2c-11e8-9791-a44cc8186c64 | Temporal mean, Global field (single level) [XY-na] [amnsia-twm] |  |  |  |  | C4MIP,CMIP,FAFMIP,GMMIP,GeoMIP,HighResMIP,LS3MIP,PMIP,RFMIP,SIMIP,VIACSAB | C4MIP,CMIP,FAFMIP,GMMIP,GeoMIP,HighResMIP,LS3MIP,PMIP,RFMIP,SIMIP,VIACSAB
2 | Upwelling Longwave Flux over Sea Ice | W m-2 | the upwelling longwave flux over sea ice (always negative) |  | sifllwutop | surface_upwelling_longwave_flux_in_air | area: time: mean where sea_ice (comment: mask=siconca) | up | real | longitude latitude time | sifllwutop | seaIce | mon | area: areacella | SIMIP [seaicemon] |  | 53 | 71460f22-faa7-11e6-bfb7-ac72891c3257 | 591733d8-9e49-11e5-803c-0d0b866b59f3 | c59e2e34-5f2c-11e8-9791-a44cc8186c64 | Temporal mean, Global field (single level) [XY-na] [amnsia-twm] |  |  |  |  | C4MIP,CMIP,FAFMIP,GMMIP,GeoMIP,HighResMIP,LS3MIP,PMIP,RFMIP,SIMIP,VIACSAB | C4MIP,CMIP,FAFMIP,GMMIP,GeoMIP,HighResMIP,LS3MIP,PMIP,RFMIP,SIMIP,VIACSAB
2 | Net Upward Sensible Heat Flux over Sea Ice | W m-2 | the net sensible heat flux over sea ice |  | siflsenstop | surface_upward_sensible_heat_flux | area: time: mean where sea_ice (comment: mask=siconca) | up | real | longitude latitude time | siflsenstop | seaIce | mon | area: areacella | SIMIP [seaicemon] |  | 54 | 712cccec-faa7-11e6-bfb7-ac72891c3257 | 590dbb78-9e49-11e5-803c-0d0b866b59f3 | c59e2e34-5f2c-11e8-9791-a44cc8186c64 | Temporal mean, Global field (single level) [XY-na] [amnsia-twm] |  |  |  |  | C4MIP,CMIP,DCPP,FAFMIP,GMMIP,GeoMIP,HighResMIP,LS3MIP,PAMIP,PMIP,RFMIP,SIMIP,VIACSAB | C4MIP,CMIP,DCPP,FAFMIP,GMMIP,GeoMIP,HighResMIP,LS3MIP,PAMIP,PMIP,RFMIP,SIMIP,VIACSAB
2 | Net Latent Heat Flux over Sea Ice | W m-2 | the net latent heat flux over sea ice |  | sifllatstop | surface_upward_latent_heat_flux | area: time: mean where sea_ice (comment: mask=siconca) | up | real | longitude latitude time | sifllatstop | seaIce | mon | area: areacella | SIMIP [seaicemon] |  | 55 | 7127cbc0-faa7-11e6-bfb7-ac72891c3257 | 59131140-9e49-11e5-803c-0d0b866b59f3 | c59e2e34-5f2c-11e8-9791-a44cc8186c64 | Temporal mean, Global field (single level) [XY-na] [amnsia-twm] |  |  |  |  | C4MIP,CMIP,DCPP,FAFMIP,GMMIP,GeoMIP,HighResMIP,LS3MIP,PAMIP,PMIP,RFMIP,SIMIP,VIACSAB | C4MIP,CMIP,DCPP,FAFMIP,GMMIP,GeoMIP,HighResMIP,LS3MIP,PAMIP,PMIP,RFMIP,SIMIP,VIACSAB
2 | Net Upward Sensible Heat Flux Under Sea Ice | W m-2 | the net sensible heat flux under sea ice from the ocean |  | siflsensupbot | upward_sea_ice_basal_heat_flux | area: time: mean where sea_ice (comment: mask=siconc) | up | real | longitude latitude time | siflsensupbot | seaIce | mon | area: areacello | SIMIP [seaicemon] |  | 56 | 711fa92c-faa7-11e6-bfb7-ac72891c3257 | 590ef524-9e49-11e5-803c-0d0b866b59f3 | f94dae78-80ba-11e6-ab6e-5404a60d96b5 | Temporal mean, Global field (single level) [XY-na] [amnsi-twm] |  |  |  |  | C4MIP,CMIP,FAFMIP,GMMIP,GeoMIP,HighResMIP,LS3MIP,RFMIP,SIMIP | C4MIP,CMIP,FAFMIP,GMMIP,GeoMIP,HighResMIP,LS3MIP,RFMIP,SIMIP
2 | Net Conductive Heat Flux in Ice at the Surface | W m-2 | the net heat conduction flux at the ice surface |  | siflcondtop | surface_downward_sensible_heat_flux | area: time: mean where sea_ice (comment: mask=siconc) | down | real | longitude latitude time | siflcondtop | seaIce | mon | area: areacello | SIMIP [seaicemon] |  | 57 | 711489d4-faa7-11e6-bfb7-ac72891c3257 | 590ecbda-9e49-11e5-803c-0d0b866b59f3 | f94dae78-80ba-11e6-ab6e-5404a60d96b5 | Temporal mean, Global field (single level) [XY-na] [amnsi-twm] |  |  |  |  | C4MIP,CMIP,FAFMIP,GMMIP,GeoMIP,HighResMIP,LS3MIP,RFMIP,SIMIP | C4MIP,CMIP,FAFMIP,GMMIP,GeoMIP,HighResMIP,LS3MIP,RFMIP,SIMIP
2 | Net Conductive Heat Fluxes in Ice at the Bottom | W m-2 | the net heat conduction flux at the ice base |  | siflcondbot | basal_downward_heat_flux_in_sea_ice | area: time: mean where sea_ice (comment: mask=siconc) | down | real | longitude latitude time | siflcondbot | seaIce | mon | area: areacello | SIMIP [seaicemon] |  | 58 | 71402c4c-faa7-11e6-bfb7-ac72891c3257 | 5917ba9c-9e49-11e5-803c-0d0b866b59f3 | f94dae78-80ba-11e6-ab6e-5404a60d96b5 | Temporal mean, Global field (single level) [XY-na] [amnsi-twm] |  |  |  |  | C4MIP,CMIP,FAFMIP,GMMIP,GeoMIP,HighResMIP,LS3MIP,RFMIP,SIMIP | C4MIP,CMIP,FAFMIP,GMMIP,GeoMIP,HighResMIP,LS3MIP,RFMIP,SIMIP
2 | Rainfall Rate over Sea Ice | kg m-2 s-1 | mass of liquid precipitation falling onto sea ice divided by grid-cell area |  | sipr | rainfall_flux | area: time: mean where sea_ice (comment: mask=siconc) |  | real | longitude latitude time | sipr | seaIce | mon | area: areacello | SIMIP [seaicemon] |  | 59 | 7109e6a0-faa7-11e6-bfb7-ac72891c3257 | 59138238-9e49-11e5-803c-0d0b866b59f3 | f94dae78-80ba-11e6-ab6e-5404a60d96b5 | Temporal mean, Global field (single level) [XY-na] [amnsi-twm] |  |  |  |  | C4MIP,CFMIP,CMIP,FAFMIP,GMMIP,GeoMIP,HighResMIP,LS3MIP,PMIP,RFMIP,SIMIP,VIACSAB | C4MIP,CFMIP,CMIP,FAFMIP,GMMIP,GeoMIP,HighResMIP,LS3MIP,PMIP,RFMIP,SIMIP,VIACSAB
2 | Downward Sea Ice Basal Salt Flux | kg m-2 s-1 | This field is physical, and it arises since sea ice has a nonzero salt content, so it exchanges salt with the liquid ocean upon melting and freezing. |  | sfdsi | downward_sea_ice_basal_salt_flux | area: time: mean where sea_ice (comment: mask=siconc) | down | real | longitude latitude time | sfdsi | seaIce | mon | area: areacello | SIMIP [seaicemon] |  | 60 | 7143517e-faa7-11e6-bfb7-ac72891c3257 | 8d0958ad5a4eabc97fc1896e847b00fe | f94dae78-80ba-11e6-ab6e-5404a60d96b5 | Temporal mean, Global field (single level) [XY-na] [amnsi-twm] |  |  |  |  | C4MIP,CMIP,FAFMIP,GMMIP,GeoMIP,HighResMIP,LS3MIP,RFMIP,SIMIP | C4MIP,CMIP,FAFMIP,GMMIP,GeoMIP,HighResMIP,LS3MIP,RFMIP,SIMIP
2 | Freshwater Flux from Sea Ice | kg m-2 s-1 | Total flux of fresh water from water into sea ice divided by grid-cell area; This flux is negative during ice growth (liquid water mass decreases, hence upward flux of freshwater), positive during ice melt (liquid water mass increases, hence downward flux of freshwater) |  | siflfwbot | water_flux_into_sea_water_due_to_sea_ice_thermodynamics | area: time: mean where sea_ice (comment: mask=siconc) |  | real | longitude latitude time | siflfwbot | seaIce | mon | area: areacello | SIMIP [seaicemon] |  | 61 | 710b731c-faa7-11e6-bfb7-ac72891c3257 | 590dce42-9e49-11e5-803c-0d0b866b59f3 | f94dae78-80ba-11e6-ab6e-5404a60d96b5 | Temporal mean, Global field (single level) [XY-na] [amnsi-twm] |  |  |  |  | C4MIP,CMIP,FAFMIP,GMMIP,GeoMIP,HighResMIP,LS3MIP,RFMIP,SIMIP | C4MIP,CMIP,FAFMIP,GMMIP,GeoMIP,HighResMIP,LS3MIP,RFMIP,SIMIP
1 | X-Component of Sea-Ice Velocity | m s-1 | The x-velocity of ice on native model grid |  | siu | sea_ice_x_velocity | area: time: mean where sea_ice (comment: mask=siconc) |  | real | longitude latitude time | siu | seaIce | mon | --MODEL | SIMIP [seaicemon] |  | 62 | 7147b8fe-faa7-11e6-bfb7-ac72891c3257 | 590e80c6-9e49-11e5-803c-0d0b866b59f3 | f94c7fbc-80ba-11e6-ab6e-5404a60d96b5 | Time mean, weighted by sea ice area, Global field (single level) [XY-na] {on model mest points} [amnsi-twm] |  |  |  |  | C4MIP,CMIP,DAMIP,DCPP,FAFMIP,GMMIP,GeoMIP,HighResMIP,LS3MIP,PAMIP,RFMIP,SIMIP | C4MIP,CMIP,DAMIP,DCPP,FAFMIP,GMMIP,GeoMIP,HighResMIP,LS3MIP,PAMIP,RFMIP,SIMIP
1 | Y-Component of Sea-Ice Velocity | m s-1 | The y-velocity of ice on native model grid |  | siv | sea_ice_y_velocity | area: time: mean where sea_ice (comment: mask=siconc) |  | real | longitude latitude time | siv | seaIce | mon | --MODEL | SIMIP [seaicemon] |  | 63 | 71237944-faa7-11e6-bfb7-ac72891c3257 | 59141748-9e49-11e5-803c-0d0b866b59f3 | f94c7fbc-80ba-11e6-ab6e-5404a60d96b5 | Time mean, weighted by sea ice area, Global field (single level) [XY-na] {on model mest points} [amnsi-twm] |  |  |  |  | C4MIP,CMIP,DAMIP,DCPP,FAFMIP,GMMIP,GeoMIP,HighResMIP,LS3MIP,PAMIP,RFMIP,SIMIP | C4MIP,CMIP,DAMIP,DCPP,FAFMIP,GMMIP,GeoMIP,HighResMIP,LS3MIP,PAMIP,RFMIP,SIMIP
1 | Sea-Ice Speed | m s-1 | Speed of ice (i.e. mean absolute velocity) to account for back-and-forth movement of the ice |  | sispeed | sea_ice_speed | area: time: mean where sea_ice (comment: mask=siconc) |  | real | longitude latitude time | sispeed | seaIce | mon | area: areacello | SIMIP [seaicemon] |  | 64 | 71435d54-faa7-11e6-bfb7-ac72891c3257 | 590f4f2e-9e49-11e5-803c-0d0b866b59f3 | f94dae78-80ba-11e6-ab6e-5404a60d96b5 | Temporal mean, Global field (single level) [XY-na] [amnsi-twm] |  |  |  |  | C4MIP,CMIP,DAMIP,FAFMIP,GMMIP,GeoMIP,HighResMIP,LS3MIP,RFMIP,SIMIP | C4MIP,CMIP,DAMIP,FAFMIP,GMMIP,GeoMIP,HighResMIP,LS3MIP,RFMIP,SIMIP
2 | X-Component of Sea-Ice Mass Transport | kg s-1 | Includes transport of both sea ice and snow by advection |  | sidmasstranx | sea_ice_x_transport | time: mean |  | real | longitude latitude time | sidmasstranx | seaIce | mon | --MODEL | SIMIP [seaicemon] |  | 65 | 71375d1a-faa7-11e6-bfb7-ac72891c3257 | 59172e42-9e49-11e5-803c-0d0b866b59f3 | 84e98694-e85f-11e6-b2bf-ac72891c3257 | Temporal mean, Global field (single level) [XY-na] {on model mesh points} [tmean] |  |  |  |  | C4MIP,CMIP,FAFMIP,GMMIP,GeoMIP,HighResMIP,LS3MIP,RFMIP,SIMIP,VIACSAB | C4MIP,CMIP,FAFMIP,GMMIP,GeoMIP,HighResMIP,LS3MIP,RFMIP,SIMIP,VIACSAB
2 | Y-Component of Sea-Ice Mass Transport | kg s-1 | Includes transport of both sea ice and snow by advection |  | sidmasstrany | sea_ice_y_transport | time: mean |  | real | longitude latitude time | sidmasstrany | seaIce | mon | --MODEL | SIMIP [seaicemon] |  | 66 | 714b47f8-faa7-11e6-bfb7-ac72891c3257 | 59172bcc-9e49-11e5-803c-0d0b866b59f3 | 84e98694-e85f-11e6-b2bf-ac72891c3257 | Temporal mean, Global field (single level) [XY-na] {on model mesh points} [tmean] |  |  |  |  | C4MIP,CMIP,FAFMIP,GMMIP,GeoMIP,HighResMIP,LS3MIP,RFMIP,SIMIP,VIACSAB | C4MIP,CMIP,FAFMIP,GMMIP,GeoMIP,HighResMIP,LS3MIP,RFMIP,SIMIP,VIACSAB
2 | X-Component of Atmospheric Stress on Sea Ice | N m-2 | X-component of atmospheric stress on sea ice |  | sistrxdtop | surface_downward_x_stress | area: time: mean where sea_ice (comment: mask=siconc) | down | real | longitude latitude time | sistrxdtop | seaIce | mon | --MODEL | SIMIP [seaicemon] |  | 67 | 71147110-faa7-11e6-bfb7-ac72891c3257 | 5913f77c-9e49-11e5-803c-0d0b866b59f3 | f94c7fbc-80ba-11e6-ab6e-5404a60d96b5 | Time mean, weighted by sea ice area, Global field (single level) [XY-na] {on model mest points} [amnsi-twm] |  |  |  |  | C4MIP,CMIP,DCPP,FAFMIP,GMMIP,GeoMIP,HighResMIP,LS3MIP,PAMIP,RFMIP,SIMIP | C4MIP,CMIP,DCPP,FAFMIP,GMMIP,GeoMIP,HighResMIP,LS3MIP,PAMIP,RFMIP,SIMIP
2 | Y-Component of Atmospheric Stress on Sea Ice | N m-2 | Y-component of atmospheric stress on sea ice |  | sistrydtop | surface_downward_y_stress | area: time: mean where sea_ice (comment: mask=siconc) | down | real | longitude latitude time | sistrydtop | seaIce | mon | --MODEL | SIMIP [seaicemon] |  | 68 | 713aeca0-faa7-11e6-bfb7-ac72891c3257 | 591774d8-9e49-11e5-803c-0d0b866b59f3 | f94c7fbc-80ba-11e6-ab6e-5404a60d96b5 | Time mean, weighted by sea ice area, Global field (single level) [XY-na] {on model mest points} [amnsi-twm] |  |  |  |  | C4MIP,CMIP,DCPP,FAFMIP,GMMIP,GeoMIP,HighResMIP,LS3MIP,PAMIP,RFMIP,SIMIP | C4MIP,CMIP,DCPP,FAFMIP,GMMIP,GeoMIP,HighResMIP,LS3MIP,PAMIP,RFMIP,SIMIP
2 | X-Component of Ocean Stress on Sea Ice | N m-2 | X-component of ocean stress on sea ice |  | sistrxubot | upward_x_stress_at_sea_ice_base | area: time: mean where sea_ice (comment: mask=siconc) | up | real | longitude latitude time | sistrxubot | seaIce | mon | area: areacello | SIMIP [seaicemon] |  | 69 | 711858ca-faa7-11e6-bfb7-ac72891c3257 | 590d2848-9e49-11e5-803c-0d0b866b59f3 | f94dae78-80ba-11e6-ab6e-5404a60d96b5 | Temporal mean, Global field (single level) [XY-na] [amnsi-twm] |  |  |  |  | C4MIP,CMIP,FAFMIP,GMMIP,GeoMIP,HighResMIP,LS3MIP,RFMIP,SIMIP | C4MIP,CMIP,FAFMIP,GMMIP,GeoMIP,HighResMIP,LS3MIP,RFMIP,SIMIP
2 | Y-Component of Ocean Stress on Sea Ice | N m-2 | Y-component of ocean stress on sea ice |  | sistryubot | upward_y_stress_at_sea_ice_base | area: time: mean where sea_ice (comment: mask=siconc) | up | real | longitude latitude time | sistryubot | seaIce | mon | area: areacello | SIMIP [seaicemon] |  | 70 | 7132e85c-faa7-11e6-bfb7-ac72891c3257 | 59150da6-9e49-11e5-803c-0d0b866b59f3 | f94dae78-80ba-11e6-ab6e-5404a60d96b5 | Temporal mean, Global field (single level) [XY-na] [amnsi-twm] |  |  |  |  | C4MIP,CMIP,FAFMIP,GMMIP,GeoMIP,HighResMIP,LS3MIP,RFMIP,SIMIP | C4MIP,CMIP,FAFMIP,GMMIP,GeoMIP,HighResMIP,LS3MIP,RFMIP,SIMIP
2 | Compressive Sea Ice Strength | N m-1 | Computed strength of the ice pack, defined as the energy (J m-2) dissipated per unit area removed from the ice pack under compression, and assumed proportional to the change in potential energy caused by ridging. For Hibler-type models, this is P (= P*h exp(-C(1-A)) where P* is compressive strength, h ice thickness, A compactness and C strength reduction constant). |  | sicompstren | compressive_strength_of_sea_ice | area: time: mean where sea_ice (comment: mask=siconc) |  | real | longitude latitude time | sicompstren | seaIce | mon | area: areacello | SIMIP [seaicemon] |  | 71 | 71166880-faa7-11e6-bfb7-ac72891c3257 | 590e9390-9e49-11e5-803c-0d0b866b59f3 | f94dae78-80ba-11e6-ab6e-5404a60d96b5 | Temporal mean, Global field (single level) [XY-na] [amnsi-twm] |  |  |  |  | C4MIP,CMIP,FAFMIP,GMMIP,GeoMIP,HighResMIP,LS3MIP,RFMIP,SIMIP,VIACSAB | C4MIP,CMIP,FAFMIP,GMMIP,GeoMIP,HighResMIP,LS3MIP,RFMIP,SIMIP,VIACSAB
3 | Atmospheric Drag Coefficient | 1 | Atmospheric drag coefficient that is used to calculate the atmospheric momentum drag on sea ice |  | sidragtop | surface_drag_coefficient_for_momentum_in_air | area: time: mean where sea_ice (comment: mask=siconc) |  | real | longitude latitude time | sidragtop | seaIce | mon | area: areacello | SIMIP [seaicemon] |  | 72 | 711ece62-faa7-11e6-bfb7-ac72891c3257 | 5914e0ba-9e49-11e5-803c-0d0b866b59f3 | f94dae78-80ba-11e6-ab6e-5404a60d96b5 | Temporal mean, Global field (single level) [XY-na] [amnsi-twm] |  |  |  |  | C4MIP,CMIP,FAFMIP,GMMIP,GeoMIP,HighResMIP,LS3MIP,RFMIP,SIMIP | C4MIP,CMIP,FAFMIP,GMMIP,GeoMIP,HighResMIP,LS3MIP,RFMIP,SIMIP
3 | Ocean Drag Coefficient | 1 | Oceanic drag coefficient that is used to calculate the oceanic momentum drag on sea ice |  | sidragbot | sea_ice_basal_drag_coefficient_for_momentum_in_sea_water | area: time: mean where sea_ice (comment: mask=siconc) |  | real | longitude latitude time | sidragbot | seaIce | mon | area: areacello | SIMIP [seaicemon] |  | 73 | 7142bf02-faa7-11e6-bfb7-ac72891c3257 | 590e9070-9e49-11e5-803c-0d0b866b59f3 | f94dae78-80ba-11e6-ab6e-5404a60d96b5 | Temporal mean, Global field (single level) [XY-na] [amnsi-twm] |  |  |  |  | C4MIP,CMIP,FAFMIP,GMMIP,GeoMIP,HighResMIP,LS3MIP,RFMIP,SIMIP | C4MIP,CMIP,FAFMIP,GMMIP,GeoMIP,HighResMIP,LS3MIP,RFMIP,SIMIP
3 | Sea-Surface Tilt Term in Force Balance (X-Component) | N m-2 | X-component of force on sea ice caused by sea-surface tilt |  | siforcetiltx | sea_ice_x_force_per_unit_area_due_to_sea_surface_tilt | area: time: mean where sea_ice (comment: mask=siconc) |  | real | longitude latitude time | siforcetiltx | seaIce | mon | --MODEL | SIMIP [seaicemon] |  | 74 | 71220f64-faa7-11e6-bfb7-ac72891c3257 | 590ed33c-9e49-11e5-803c-0d0b866b59f3 | f94c7fbc-80ba-11e6-ab6e-5404a60d96b5 | Time mean, weighted by sea ice area, Global field (single level) [XY-na] {on model mest points} [amnsi-twm] |  |  |  |  | C4MIP,CMIP,FAFMIP,GMMIP,GeoMIP,HighResMIP,LS3MIP,RFMIP,SIMIP | C4MIP,CMIP,FAFMIP,GMMIP,GeoMIP,HighResMIP,LS3MIP,RFMIP,SIMIP
3 | Sea-Surface Tilt Term in Force Balance (Y-Component) | N m-2 | Y-component of force on sea ice caused by sea-surface tilt |  | siforcetilty | sea_ice_y_force_per_unit_area_due_to_sea_surface_tilt | area: time: mean where sea_ice (comment: mask=siconc) |  | real | longitude latitude time | siforcetilty | seaIce | mon | --MODEL | SIMIP [seaicemon] |  | 75 | 710bfb0c-faa7-11e6-bfb7-ac72891c3257 | 590d7654-9e49-11e5-803c-0d0b866b59f3 | f94c7fbc-80ba-11e6-ab6e-5404a60d96b5 | Time mean, weighted by sea ice area, Global field (single level) [XY-na] {on model mest points} [amnsi-twm] |  |  |  |  | C4MIP,CMIP,FAFMIP,GMMIP,GeoMIP,HighResMIP,LS3MIP,RFMIP,SIMIP | C4MIP,CMIP,FAFMIP,GMMIP,GeoMIP,HighResMIP,LS3MIP,RFMIP,SIMIP
3 | Coriolis Force Term in Force Balance (X-Component) | N m-2 | X-component of force on sea ice caused by coriolis force |  | siforcecoriolx | sea_ice_x_force_per_unit_area_due_to_coriolis_effect | area: time: mean where sea_ice (comment: mask=siconc) |  | real | longitude latitude time | siforcecoriolx | seaIce | mon | --MODEL | SIMIP [seaicemon] |  | 76 | 714b545a-faa7-11e6-bfb7-ac72891c3257 | 590e3ee0-9e49-11e5-803c-0d0b866b59f3 | f94c7fbc-80ba-11e6-ab6e-5404a60d96b5 | Time mean, weighted by sea ice area, Global field (single level) [XY-na] {on model mest points} [amnsi-twm] |  |  |  |  | C4MIP,CMIP,FAFMIP,GMMIP,GeoMIP,HighResMIP,LS3MIP,RFMIP,SIMIP | C4MIP,CMIP,FAFMIP,GMMIP,GeoMIP,HighResMIP,LS3MIP,RFMIP,SIMIP
3 | Coriolis Force Term in Force Balance (Y-Component) | N m-2 | Y-component of force on sea ice caused by coriolis force |  | siforcecorioly | sea_ice_y_force_per_unit_area_due_to_coriolis_effect | area: time: mean where sea_ice (comment: mask=siconc) |  | real | longitude latitude time | siforcecorioly | seaIce | mon | --MODEL | SIMIP [seaicemon] |  | 77 | 712a8130-faa7-11e6-bfb7-ac72891c3257 | 590d4fc6-9e49-11e5-803c-0d0b866b59f3 | f94c7fbc-80ba-11e6-ab6e-5404a60d96b5 | Time mean, weighted by sea ice area, Global field (single level) [XY-na] {on model mest points} [amnsi-twm] |  |  |  |  | C4MIP,CMIP,FAFMIP,GMMIP,GeoMIP,HighResMIP,LS3MIP,RFMIP,SIMIP | C4MIP,CMIP,FAFMIP,GMMIP,GeoMIP,HighResMIP,LS3MIP,RFMIP,SIMIP
3 | Internal Stress Term in Force Balance (X-Component) | N m-2 | X-component of force on sea ice caused by internal stress (divergence of sigma) |  | siforceintstrx | sea_ice_x_internal_stress | area: time: mean where sea_ice (comment: mask=siconc) |  | real | longitude latitude time | siforceintstrx | seaIce | mon | --MODEL | SIMIP [seaicemon] |  | 78 | 7147c57e-faa7-11e6-bfb7-ac72891c3257 | 590df8a4-9e49-11e5-803c-0d0b866b59f3 | f94c7fbc-80ba-11e6-ab6e-5404a60d96b5 | Time mean, weighted by sea ice area, Global field (single level) [XY-na] {on model mest points} [amnsi-twm] |  |  |  |  | C4MIP,CMIP,FAFMIP,GMMIP,GeoMIP,HighResMIP,LS3MIP,RFMIP,SIMIP | C4MIP,CMIP,FAFMIP,GMMIP,GeoMIP,HighResMIP,LS3MIP,RFMIP,SIMIP
3 | Internal Stress Term in Force Balance (Y-Component) | N m-2 | Y-component of force on sea ice caused by internal stress (divergence of sigma) |  | siforceintstry | sea_ice_y_internal_stress | area: time: mean where sea_ice (comment: mask=siconc) |  | real | longitude latitude time | siforceintstry | seaIce | mon | --MODEL | SIMIP [seaicemon] |  | 79 | 7112fc9a-faa7-11e6-bfb7-ac72891c3257 | 590df5e8-9e49-11e5-803c-0d0b866b59f3 | f94c7fbc-80ba-11e6-ab6e-5404a60d96b5 | Time mean, weighted by sea ice area, Global field (single level) [XY-na] {on model mest points} [amnsi-twm] |  |  |  |  | C4MIP,CMIP,FAFMIP,GMMIP,GeoMIP,HighResMIP,LS3MIP,RFMIP,SIMIP | C4MIP,CMIP,FAFMIP,GMMIP,GeoMIP,HighResMIP,LS3MIP,RFMIP,SIMIP
3 | Average Normal Stress in Sea Ice | N m-1 | Average normal stress in sea ice (first stress invariant) |  | sistresave | sea_ice_average_normal_horizontal_stress | area: mean where sea_ice (comment: mask=siconc) time: point |  | real | longitude latitude time1 | sistresave | seaIce | monPt | area: areacello | SIMIP [seaicemon] |  | 80 | 711afb3e-faa7-11e6-bfb7-ac72891c3257 | 590e4bd8-9e49-11e5-803c-0d0b866b59f3 | f7ec3940-562c-11e6-a2a4-ac72891c3257 | Instantaneous value (i.e. synoptic or time-step value), Global field (single level) [XY-na] [amnsi-tpt] |  |  |  |  | C4MIP,CMIP,FAFMIP,GMMIP,GeoMIP,HighResMIP,LS3MIP,RFMIP,SIMIP | C4MIP,CMIP,FAFMIP,GMMIP,GeoMIP,HighResMIP,LS3MIP,RFMIP,SIMIP
3 | Maximum Shear Stress in Sea Ice | N m-1 | Maximum shear stress in sea ice (second stress invariant) |  | sistremax | maximum_over_coordinate_rotation_of_sea_ice_horizontal_shear_stress | area: mean where sea_ice (comment: mask=siconc) time: point |  | real | longitude latitude time1 | sistremax | seaIce | monPt | area: areacello | SIMIP [seaicemon] |  | 81 | 7148170e-faa7-11e6-bfb7-ac72891c3257 | 590ea16e-9e49-11e5-803c-0d0b866b59f3 | f7ec3940-562c-11e6-a2a4-ac72891c3257 | Instantaneous value (i.e. synoptic or time-step value), Global field (single level) [XY-na] [amnsi-tpt] |  |  |  |  | C4MIP,CMIP,FAFMIP,GMMIP,GeoMIP,HighResMIP,LS3MIP,RFMIP,SIMIP | C4MIP,CMIP,FAFMIP,GMMIP,GeoMIP,HighResMIP,LS3MIP,RFMIP,SIMIP
2 | Divergence of the Sea-Ice Velocity Field | s-1 | Divergence of sea-ice velocity field (first shear strain invariant) |  | sidivvel | divergence_of_sea_ice_velocity | area: mean where sea_ice (comment: mask=siconc) time: point |  | real | longitude latitude time1 | sidivvel | seaIce | monPt | area: areacello | SIMIP [seaicemon] |  | 82 | 71436966-faa7-11e6-bfb7-ac72891c3257 | 590d7924-9e49-11e5-803c-0d0b866b59f3 | f7ec3940-562c-11e6-a2a4-ac72891c3257 | Instantaneous value (i.e. synoptic or time-step value), Global field (single level) [XY-na] [amnsi-tpt] |  |  |  |  | C4MIP,CMIP,FAFMIP,GMMIP,GeoMIP,HighResMIP,LS3MIP,RFMIP,SIMIP,VIACSAB | C4MIP,CMIP,FAFMIP,GMMIP,GeoMIP,HighResMIP,LS3MIP,RFMIP,SIMIP,VIACSAB
2 | Maximum Shear of Sea-Ice Velocity Field | s-1 | Maximum shear of sea-ice velocity field (second shear strain invariant) |  | sishevel | maximum_over_coordinate_rotation_of_sea_ice_horizontal_shear_strain_rate | area: mean where sea_ice (comment: mask=siconc) time: point |  | real | longitude latitude time1 | sishevel | seaIce | monPt | area: areacello | SIMIP [seaicemon] |  | 83 | 713564ba-faa7-11e6-bfb7-ac72891c3257 | 590d70b4-9e49-11e5-803c-0d0b866b59f3 | f7ec3940-562c-11e6-a2a4-ac72891c3257 | Instantaneous value (i.e. synoptic or time-step value), Global field (single level) [XY-na] [amnsi-tpt] |  |  |  |  | C4MIP,CMIP,FAFMIP,GMMIP,GeoMIP,HighResMIP,LS3MIP,RFMIP,SIMIP | C4MIP,CMIP,FAFMIP,GMMIP,GeoMIP,HighResMIP,LS3MIP,RFMIP,SIMIP
2 | Sea-Ice Extent North | 1e6 km2 | Total area of all Northern-Hemisphere grid cells that are covered by at least 15 % areal fraction of sea ice |  | siextentn | sea_ice_extent | area: time: mean |  | real | time | siextentn | seaIce | mon |  | SIMIP [seaicemon] |  | 84 | 713a5c36-faa7-11e6-bfb7-ac72891c3257 | 5917b45c-9e49-11e5-803c-0d0b866b59f3 | e9fb0b1e-c1ce-11e6-8067-ac72891c3257 | Temporal mean, Global mean/constant [na-na] |  |  |  |  | C4MIP,CMIP,FAFMIP,GMMIP,GeoMIP,HighResMIP,LS3MIP,RFMIP,SIMIP | C4MIP,CMIP,FAFMIP,GMMIP,GeoMIP,HighResMIP,LS3MIP,RFMIP,SIMIP
2 | Sea-Ice Extent South | 1e6 km2 | Total area of all Southern-Hemisphere grid cells that are covered by at least 15 % areal fraction of sea ice |  | siextents | sea_ice_extent | area: time: mean |  | real | time | siextents | seaIce | mon |  | SIMIP [seaicemon] |  | 85 | 7146a28e-faa7-11e6-bfb7-ac72891c3257 | 590e9ed0-9e49-11e5-803c-0d0b866b59f3 | e9fb0b1e-c1ce-11e6-8067-ac72891c3257 | Temporal mean, Global mean/constant [na-na] |  |  |  |  | C4MIP,CMIP,FAFMIP,GMMIP,GeoMIP,HighResMIP,LS3MIP,RFMIP,SIMIP | C4MIP,CMIP,FAFMIP,GMMIP,GeoMIP,HighResMIP,LS3MIP,RFMIP,SIMIP
2 | Sea-Ice Volume North | 1e3 km3 | total volume of sea ice in the Northern hemisphere |  | sivoln | sea_ice_volume | area: time: mean |  | real | time | sivoln | seaIce | mon |  | SIMIP [seaicemon] |  | 86 | 712c4bd2-faa7-11e6-bfb7-ac72891c3257 | 5913c9aa-9e49-11e5-803c-0d0b866b59f3 | e9fb0b1e-c1ce-11e6-8067-ac72891c3257 | Temporal mean, Global mean/constant [na-na] |  |  |  |  | C4MIP,CMIP,FAFMIP,GMMIP,GeoMIP,HighResMIP,LS3MIP,RFMIP,SIMIP | C4MIP,CMIP,FAFMIP,GMMIP,GeoMIP,HighResMIP,LS3MIP,RFMIP,SIMIP
2 | Sea-Ice Volume South | 1e3 km3 | total volume of sea ice in the Southern hemisphere |  | sivols | sea_ice_volume | area: time: mean |  | real | time | sivols | seaIce | mon |  | SIMIP [seaicemon] |  | 87 | 711edae2-faa7-11e6-bfb7-ac72891c3257 | 590ee2fa-9e49-11e5-803c-0d0b866b59f3 | e9fb0b1e-c1ce-11e6-8067-ac72891c3257 | Temporal mean, Global mean/constant [na-na] |  |  |  |  | C4MIP,CMIP,FAFMIP,GMMIP,GeoMIP,HighResMIP,LS3MIP,RFMIP,SIMIP | C4MIP,CMIP,FAFMIP,GMMIP,GeoMIP,HighResMIP,LS3MIP,RFMIP,SIMIP
2 | Sea-Ice Area North | 1e6 km2 | total area of sea ice in the Northern hemisphere |  | siarean | sea_ice_area | area: time: mean |  | real | time | siarean | seaIce | mon |  | SIMIP [seaicemon] |  | 88 | 7132f446-faa7-11e6-bfb7-ac72891c3257 | 59139a70-9e49-11e5-803c-0d0b866b59f3 | e9fb0b1e-c1ce-11e6-8067-ac72891c3257 | Temporal mean, Global mean/constant [na-na] |  |  |  |  | C4MIP,CMIP,FAFMIP,GMMIP,GeoMIP,HighResMIP,LS3MIP,RFMIP,SIMIP | C4MIP,CMIP,FAFMIP,GMMIP,GeoMIP,HighResMIP,LS3MIP,RFMIP,SIMIP
2 | Sea-Ice Area South | 1e6 km2 | total area of sea ice in the Southern hemisphere |  | siareas | sea_ice_area | area: time: mean |  | real | time | siareas | seaIce | mon |  | SIMIP [seaicemon] |  | 89 | 7124f9a4-faa7-11e6-bfb7-ac72891c3257 | 59139548-9e49-11e5-803c-0d0b866b59f3 | e9fb0b1e-c1ce-11e6-8067-ac72891c3257 | Temporal mean, Global mean/constant [na-na] |  |  |  |  | C4MIP,CMIP,FAFMIP,GMMIP,GeoMIP,HighResMIP,LS3MIP,RFMIP,SIMIP | C4MIP,CMIP,FAFMIP,GMMIP,GeoMIP,HighResMIP,LS3MIP,RFMIP,SIMIP
2 | Sea Mass Area Flux Through Straits | kg s-1 | net (sum of transport in all directions) sea ice area transport through the following four passages, positive into the Arctic Ocean 1. Fram Strait = (11.5W,81.3N to (10.5E,79.6N) 2. Canadian Archipelago = (128.2W,70.6N) to (59.3W,82.1N) 3. Barents opening = (16.8E,76.5N) to (19.2E,70.2N) 4. Bering Strait = (171W,66.2N) to (166W,65N) | Flux across 4 straits | simassacrossline | sea_ice_transport_across_line | time: mean |  | real | siline time | simassacrossline | seaIce | mon |  | SIMIP [seaicemon] |  | 90 | 7109b964-faa7-11e6-bfb7-ac72891c3257 | 7309e7f8-7a68-11e6-8db2-ac72891c3257 | e9fa5c14-c1ce-11e6-8067-ac72891c3257 | Temporal mean, Sea-ice ocean transect [TRS-na] |  |  |  |  | C4MIP,CMIP,FAFMIP,GMMIP,GeoMIP,HighResMIP,LS3MIP,PMIP,RFMIP,SIMIP,VIACSAB | C4MIP,CMIP,FAFMIP,GMMIP,GeoMIP,HighResMIP,LS3MIP,PMIP,RFMIP,SIMIP,VIACSAB
2 | Sea-Ice Area Flux Through Straits | m2 s-1 | net (sum of transport in all directions) sea ice area transport through the following four passages, positive into the Arctic Ocean 1. Fram Strait = (11.5W,81.3N to (10.5E,79.6N) 2. Canadian Archipelago = (128.2W,70.6N) to (59.3W,82.1N) 3. Barents opening = (16.8E,76.5N) to (19.2E,70.2N) 4. Bering Strait = (171W,66.2N) to (166W,65N) | Flux across 4 straits | siareaacrossline | sea_ice_area_transport_across_line | time: mean |  | real | siline time | siareaacrossline | seaIce | mon |  | SIMIP [seaicemon] |  | 91 | 712442ca-faa7-11e6-bfb7-ac72891c3257 | 73097b4c-7a68-11e6-8db2-ac72891c3257 | e9fa5c14-c1ce-11e6-8067-ac72891c3257 | Temporal mean, Sea-ice ocean transect [TRS-na] |  |  |  |  | C4MIP,CMIP,FAFMIP,GMMIP,GeoMIP,HighResMIP,LS3MIP,RFMIP,SIMIP | C4MIP,CMIP,FAFMIP,GMMIP,GeoMIP,HighResMIP,LS3MIP,RFMIP,SIMIP
2 | Snow Mass Flux Through Straits | kg s-1 | net (sum of transport in all directions) sea ice area transport through the following four passages, positive into the Arctic Ocean 1. Fram Strait = (11.5W,81.3N to (10.5E,79.6N) 2. Canadian Archipelago = (128.2W,70.6N) to (59.3W,82.1N) 3. Barents opening = (16.8E,76.5N) to (19.2E,70.2N) 4. Bering Strait = (171W,66.2N) to (166W,65N) | Flux across 4 straits | snmassacrossline | snow_transport_across_line_due_to_sea_ice_dynamics | time: mean |  | real | siline time | snmassacrossline | seaIce | mon |  | SIMIP [seaicemon] |  | 92 | 712fb3ee-faa7-11e6-bfb7-ac72891c3257 | 7309b2ce-7a68-11e6-8db2-ac72891c3257 | e9fa5c14-c1ce-11e6-8067-ac72891c3257 | Temporal mean, Sea-ice ocean transect [TRS-na] |  |  |  |  | C4MIP,CMIP,FAFMIP,GMMIP,GeoMIP,HighResMIP,LS3MIP,RFMIP,SIMIP | C4MIP,CMIP,FAFMIP,GMMIP,GeoMIP,HighResMIP,LS3MIP,RFMIP,SIMIP
Note on A1: Default priority (generally overridden by settings in "requestVar" record)
Note on B1: NetCDF Global Attribute
Note on E1: Name of variable in file
Note on H1: CMOR directive
Note on K1: CMOR name, unique within table
Note on U1: CMOR variable identifier
Note on V1: MIP variable identifier
Note on W1: Structure identifier

## day
Default Priority | Long name | units | description | comment | Variable Name | CF Standard Name | cell_methods | positive | type | dimensions | CMOR Name | modeling_realm | frequency | cell_measures | prov | provNote | rowIndex | UID | vid | stid | Structure Title | valid_min | valid_max | ok_min_mean_abs | ok_max_mean_abs | MIPs (requesting) | MIPs (by experiment)
1 | Net Shortwave Surface Radiation | W m-2 | Net downward shortwave radiation at the surface | Net shortwave radiation | rss | surface_net_downward_shortwave_flux | area: time: mean | down | real | longitude latitude time | rss | atmos | day | area: areacella | DCPP |  | 4 | 8ca589c4-633c-11e8-9791-a44cc8186c64 | cdd8f95be110061697bc323f6bcaba2d | f7dcac96-562c-11e6-a2a4-ac72891c3257 | Temporal mean, Global field (single level) [XY-na] [am-tm] |  |  |  |  | DCPP,PAMIP | DCPP,PAMIP
1 | Net Longwave Surface Radiation | W m-2 | Net longwave surface radiation | Net longwave radiation | rls | surface_net_downward_longwave_flux | area: time: mean | down | real | longitude latitude time | rls | atmos | day | area: areacella | DCPP |  | 5 | d660d938-633c-11e8-9791-a44cc8186c64 | 3e7348adedb540627808da06a211c81c | f7dcac96-562c-11e6-a2a4-ac72891c3257 | Temporal mean, Global field (single level) [XY-na] [am-tm] |  |  |  |  | DCPP,PAMIP | DCPP,PAMIP
1 | Near-Surface Specific Humidity | 1 | Near-surface (usually, 2 meter) specific humidity. |  | huss | specific_humidity | area: time: mean |  | real | longitude latitude time height2m | huss | atmos | day | area: areacella | day ((isd.003)) | day_oth | 14 | bab0238a-e5dd-11e5-8482-ac72891c3257 | ebfefc2ab8716ef597b128171b275945 | f7e1ef26-562c-11e6-a2a4-ac72891c3257 | Temporal mean, Global field (single level) [XY-na] {:height2m} [tmean] |  |  |  |  | CFMIP,CMIP,CORDEX,DAMIP,GMMIP,HighResMIP,RFMIP,VIACSAB,VolMIP | CFMIP,CMIP,CORDEX,DAMIP,GMMIP,HighResMIP,RFMIP,VIACSAB,VolMIP
1 | Daily Minimum Near-Surface Air Temperature | K | minimum near-surface (usually, 2 meter) air temperature (add cell_method attribute "time: min") |  | tasmin | air_temperature | area: mean time: minimum |  | real | longitude latitude time height2m | tasmin | atmos | day | area: areacella | day ((isd.003)) | day_oth | 15 | bab95fae-e5dd-11e5-8482-ac72891c3257 | cce3dd39c138bf3c4d713263cc2e6cff | f7e59f36-562c-11e6-a2a4-ac72891c3257 | Temporal Minimum, Global field (single level) [XY-na] {:height2m} [tmin] |  |  |  |  | AerChemMIP,CFMIP,CMIP,CORDEX,DAMIP,DCPP,GMMIP,GeoMIP,HighResMIP,LS3MIP,LUMIP,PAMIP,PMIP,RFMIP,VIACSAB,VolMIP | AerChemMIP,CFMIP,CMIP,CORDEX,DAMIP,DCPP,GMMIP,GeoMIP,HighResMIP,LS3MIP,LUMIP,PAMIP,PMIP,RFMIP,VIACSAB,VolMIP
1 | Daily Maximum Near-Surface Air Temperature | K | maximum near-surface (usually, 2 meter) air temperature (add cell_method attribute "time: max") |  | tasmax | air_temperature | area: mean time: maximum |  | real | longitude latitude time height2m | tasmax | atmos | day | area: areacella | day ((isd.003)) | day_oth | 16 | bab94a50-e5dd-11e5-8482-ac72891c3257 | 2dd48e8c50b4b88a83ff07d308e4e642 | f7e2a074-562c-11e6-a2a4-ac72891c3257 | Temporal Maximum, Global field (single level) [XY-na] {:height2m} [tmax] |  |  |  |  | AerChemMIP,CFMIP,CMIP,CORDEX,DAMIP,DCPP,GMMIP,GeoMIP,HighResMIP,LS3MIP,LUMIP,PAMIP,PMIP,RFMIP,VIACSAB,VolMIP | AerChemMIP,CFMIP,CMIP,CORDEX,DAMIP,DCPP,GMMIP,GeoMIP,HighResMIP,LS3MIP,LUMIP,PAMIP,PMIP,RFMIP,VIACSAB,VolMIP
1 | Near-Surface Air Temperature | K | near-surface (usually, 2 meter) air temperature |  | tas | air_temperature | area: time: mean |  | real | longitude latitude time height2m | tas | atmos | day | area: areacella | day ((isd.003)) | day_oth | 17 | bab928ae-e5dd-11e5-8482-ac72891c3257 | 5c4978e802ba55d5a298cf1b3bdc2b3a | f7e1ef26-562c-11e6-a2a4-ac72891c3257 | Temporal mean, Global field (single level) [XY-na] {:height2m} [tmean] |  |  |  |  | AerChemMIP,CFMIP,CMIP,CORDEX,DAMIP,DCPP,DynVarMIP,GMMIP,HighResMIP,PAMIP,PMIP,RFMIP,VIACSAB,VolMIP | AerChemMIP,CFMIP,CMIP,CORDEX,DAMIP,DCPP,DynVarMIP,GMMIP,HighResMIP,PAMIP,PMIP,RFMIP,VIACSAB,VolMIP
1 | Precipitation | kg m-2 s-1 | includes both liquid and solid phases | at surface; includes both liquid and solid phases from all types of clouds (both large-scale and convective) | pr | precipitation_flux | area: time: mean |  | real | longitude latitude time | pr | atmos | day | area: areacella | day ((isd.003)) | day_oth | 18 | bab3d692-e5dd-11e5-8482-ac72891c3257 | 62f26742cf240c1b5169a5cd511196b6 | f7dcac96-562c-11e6-a2a4-ac72891c3257 | Temporal mean, Global field (single level) [XY-na] [am-tm] |  |  |  |  | AerChemMIP,CFMIP,CMIP,CORDEX,DAMIP,DCPP,DynVarMIP,GMMIP,GeoMIP,HighResMIP,LS3MIP,LUMIP,PAMIP,PMIP,RFMIP,VIACSAB,VolMIP | AerChemMIP,CFMIP,CMIP,CORDEX,DAMIP,DCPP,DynVarMIP,GMMIP,GeoMIP,HighResMIP,LS3MIP,LUMIP,PAMIP,PMIP,RFMIP,VIACSAB,VolMIP
1 | Sea Level Pressure | Pa | Sea Level Pressure |  | psl | air_pressure_at_mean_sea_level | area: time: mean |  | real | longitude latitude time | psl | atmos | day | area: areacella | day ((isd.003)) | day_oth | 19 | bab491f4-e5dd-11e5-8482-ac72891c3257 | 3d23c359f44d6a153c4dcab9e07d7cb6 | f7dcac96-562c-11e6-a2a4-ac72891c3257 | Temporal mean, Global field (single level) [XY-na] [am-tm] |  |  |  |  | CFMIP,CMIP,CORDEX,DAMIP,DCPP,DynVarMIP,GMMIP,HighResMIP,PAMIP,RFMIP,VIACSAB,VolMIP | CFMIP,CMIP,CORDEX,DAMIP,DCPP,DynVarMIP,GMMIP,HighResMIP,PAMIP,RFMIP,VIACSAB,VolMIP
1 | Near-Surface Wind Speed | m s-1 | near-surface (usually, 10 meters) wind speed. |  | sfcWind | wind_speed | area: time: mean |  | real | longitude latitude time height10m | sfcWind | atmos | day | area: areacella | day ((isd.003)) | day_oth | 20 | bab6fe58-e5dd-11e5-8482-ac72891c3257 | 4b97609a32d53dff5b8e73729e4f258b | af250420-1e00-11e7-a625-5404a60d96b5 | Temporal mean, Global field (single level) [XY-na] {:height10m} [tmean] |  |  |  |  | CFMIP,CMIP,DAMIP,GMMIP,HighResMIP,RFMIP,VIACSAB,VolMIP | CFMIP,CMIP,DAMIP,GMMIP,HighResMIP,RFMIP,VIACSAB,VolMIP
1 | Total Soil Moisture Content | kg m-2 | the mass per unit area (summed over all soil layers) of water in all phases. |  | mrso | mass_content_of_water_in_soil | area: mean where land time: mean |  | real | longitude latitude time | mrso | land | day | area: areacella | day ((isd.003)) | day_oth | 24 | 3c641b6c-b89b-11e6-be04-ac72891c3257 | af574f1ac4a9f44a2d943352a455cfeb | f7de23aa-562c-11e6-a2a4-ac72891c3257 | Temporal mean, Global field (single level) [XY-na] [amnla-tmn] |  |  |  |  | CFMIP,CMIP,DAMIP,DCPP,GMMIP,HighResMIP,PAMIP,VolMIP | CFMIP,CMIP,DAMIP,DCPP,GMMIP,HighResMIP,PAMIP,VolMIP
1 | Moisture in Upper Portion of Soil Column | kg m-2 | The mass of water in all phases in the upper 10cm of the soil layer. | the mass of water in all phases in a thin surface soil layer. | mrsos | mass_content_of_water_in_soil_layer | area: mean where land time: mean |  | real | longitude latitude time sdepth1 | mrsos | land | day | area: areacella | day ((isd.003)) | day_oth | 25 | bab1ca14-e5dd-11e5-8482-ac72891c3257 | 40c091a01dc9db6d6d5901528c375ab3 | f7e71b5e-562c-11e6-a2a4-ac72891c3257 | Temporal mean, Global field (single level) [XY-na] {:sdepth1} [amnla-tmn] |  |  |  |  | CFMIP,CMIP,DAMIP,GMMIP,HighResMIP,LS3MIP,VIACSAB,VolMIP | CFMIP,CMIP,DAMIP,GMMIP,HighResMIP,LS3MIP,VIACSAB,VolMIP
1 | Near-Surface Relative Humidity | % | The relative humidity with respect to liquid water for T> 0 C, and with respect to ice for T<0 C. | This is the relative humidity with respect to liquid water for T> 0 C, and with respect to ice for T<0 C. | hurs | relative_humidity | area: time: mean |  | real | longitude latitude time height2m | hurs | atmos | day | area: areacella | day ((isd.003)) | day_oth | 26 | 5a070350-c77d-11e6-8a33-5404a60d96b5 | c75f684ec69602e9de82b48e53afb2cc | f7e1ef26-562c-11e6-a2a4-ac72891c3257 | Temporal mean, Global field (single level) [XY-na] {:height2m} [tmean] |  |  |  |  | CFMIP,CMIP,CORDEX,DAMIP,GMMIP,HighResMIP,LS3MIP,PMIP,VIACSAB,VolMIP | CFMIP,CMIP,CORDEX,DAMIP,GMMIP,HighResMIP,LS3MIP,PMIP,VIACSAB,VolMIP
1 | Daily Minimum Near-Surface Relative Humidity | % | The relative humidity with respect to liquid water for T> 0 C, and with respect to ice for T<0 C. | This is the relative humidity with respect to liquid water for T> 0 C, and with respect to ice for T<0 C. | hursmin | relative_humidity | area: mean time: minimum |  | real | longitude latitude time height2m | hursmin | atmos | day | area: areacella | day ((isd.003)) | day_oth | 27 | 5a0711f6-c77d-11e6-8a33-5404a60d96b5 | 59152bba-9e49-11e5-803c-0d0b866b59f3 | f7e59f36-562c-11e6-a2a4-ac72891c3257 | Temporal Minimum, Global field (single level) [XY-na] {:height2m} [tmin] |  |  |  |  | CFMIP,CMIP,DAMIP,GMMIP,HighResMIP,LS3MIP,PMIP,VIACSAB,VolMIP | CFMIP,CMIP,DAMIP,GMMIP,HighResMIP,LS3MIP,PMIP,VIACSAB,VolMIP
1 | Daily Maximum Near-Surface Relative Humidity | % | The relative humidity with respect to liquid water for T> 0 C, and with respect to ice for T<0 C. | This is the relative humidity with respect to liquid water for T> 0 C, and with respect to ice for T<0 C. | hursmax | relative_humidity | area: mean time: maximum |  | real | longitude latitude time height2m | hursmax | atmos | day | area: areacella | day ((isd.003)) | day_ss | 28 | 5a071ff2-c77d-11e6-8a33-5404a60d96b5 | 590f4196-9e49-11e5-803c-0d0b866b59f3 | f7e2a074-562c-11e6-a2a4-ac72891c3257 | Temporal Maximum, Global field (single level) [XY-na] {:height2m} [tmax] |  |  |  |  | CFMIP,CMIP,DAMIP,HighResMIP,LS3MIP,PMIP,VIACSAB,VolMIP | CFMIP,CMIP,DAMIP,HighResMIP,LS3MIP,PMIP,VIACSAB,VolMIP
1 | Snow Area Percentage | % | Percentage of each grid cell that is occupied by snow that rests on land portion of cell. |  | snc | surface_snow_area_fraction | area: time: mean |  | real | longitude latitude time | snc | landIce land | day | area: areacella | day ((isd.003)) | day_ss | 29 | bab7c75c-e5dd-11e5-8482-ac72891c3257 | e53e97d7e904fe67aa54b721b3c6a290 | f7dcac96-562c-11e6-a2a4-ac72891c3257 | Temporal mean, Global field (single level) [XY-na] [am-tm] |  |  |  |  | CFMIP,CMIP,DAMIP,HighResMIP,LS3MIP,VIACSAB,VolMIP | CFMIP,CMIP,DAMIP,HighResMIP,LS3MIP,VIACSAB,VolMIP
1 | Total Cloud Cover Percentage | % | Total cloud area fraction (reported as a percentage) for the whole atmospheric column, as seen from the surface or the top of the atmosphere. Includes both large-scale and convective cloud. | for the whole atmospheric column, as seen from the surface or the top of the atmosphere. Includes both large-scale and convective cloud. | clt | cloud_area_fraction | area: time: mean |  | real | longitude latitude time | clt | atmos | day | area: areacella | day ((isd.003)) | day_ss | 30 | baaace4e-e5dd-11e5-8482-ac72891c3257 | 7c2249d424dde72f8616d42870a9d425 | f7dcac96-562c-11e6-a2a4-ac72891c3257 | Temporal mean, Global field (single level) [XY-na] [am-tm] | -0.001 r | 100.001 r | 10.0 r | 90.0 r | CFMIP,CMIP,CORDEX,DAMIP,DCPP,HighResMIP,PAMIP,VIACSAB,VolMIP | CFMIP,CMIP,CORDEX,DAMIP,DCPP,HighResMIP,PAMIP,VIACSAB,VolMIP
1 | Surface Temperature Where Land or Sea Ice | K | Surface temperature of all surfaces except open ocean. |  | tslsi | surface_temperature | area: time: mean (comment: over land and sea ice) |  | real | longitude latitude time | tslsi | land | day | area: areacella | day ((isd.003)) | day_ss | 31 | babb0eb2-e5dd-11e5-8482-ac72891c3257 | 2a92e434b37059d90e72b193bdbcce0f | 869dce4a-33d3-11e7-8cec-5404a60d96b5 | Temporal mean, Global field (single level) [XY-na] [amnlsi-tmn] |  |  |  |  | CFMIP,CMIP,CORDEX,DAMIP,HighResMIP,PMIP,VIACSAB,VolMIP | CFMIP,CMIP,CORDEX,DAMIP,HighResMIP,PMIP,VIACSAB,VolMIP
1 | Surface Snow Amount | kg m-2 | The mass of surface snow on the land portion of the grid cell divided by the land area in the grid cell; reported as missing where the land fraction is 0; excludes snow on vegetation canopy or on sea ice. | the mass of surface snow on the land portion of the grid cell divided by the land area in the grid cell; reported as missing where the land fraction is 0; excludes snow on vegetation canopy or on sea ice. | snw | surface_snow_amount | area: mean where land time: mean |  | real | longitude latitude time | snw | landIce land | day | area: areacella | day ((isd.003)) | day_ss | 32 | bab820b2-e5dd-11e5-8482-ac72891c3257 | 0e1704f8fbacbe223946d84392b8064e | f7de23aa-562c-11e6-a2a4-ac72891c3257 | Temporal mean, Global field (single level) [XY-na] [amnla-tmn] |  |  |  |  | CFMIP,CMIP,DAMIP,HighResMIP,LS3MIP,VIACSAB,VolMIP | CFMIP,CMIP,DAMIP,HighResMIP,LS3MIP,VIACSAB,VolMIP
1 | Convective Precipitation | kg m-2 s-1 | Convective precipitation at surface; includes both liquid and solid phases. | at surface; includes both liquid and solid phases. | prc | convective_precipitation_flux | area: time: mean |  | real | longitude latitude time | prc | atmos | day | area: areacella | day ((isd.003)) | day_ss | 33 | bab3fde8-e5dd-11e5-8482-ac72891c3257 | aa2bea81f238ad8f2c35a7e16ad97801 | f7dcac96-562c-11e6-a2a4-ac72891c3257 | Temporal mean, Global field (single level) [XY-na] [am-tm] |  |  |  |  | CFMIP,CMIP,DAMIP,GeoMIP,HighResMIP,VIACSAB,VolMIP | CFMIP,CMIP,DAMIP,GeoMIP,HighResMIP,VIACSAB,VolMIP
1 | Snowfall Flux | kg m-2 s-1 | At surface; includes precipitation of all forms of water in the solid phase | at surface; includes precipitation of all forms of water in the solid phase | prsn | snowfall_flux | area: time: mean |  | real | longitude latitude time | prsn | atmos | day | area: areacella | day ((isd.003)) | day_ss | 34 | bab43b50-e5dd-11e5-8482-ac72891c3257 | 051919eddec810e292c883205c944ceb | f7dcac96-562c-11e6-a2a4-ac72891c3257 | Temporal mean, Global field (single level) [XY-na] [am-tm] |  |  |  |  | CFMIP,CMIP,DAMIP,DCPP,HighResMIP,LS3MIP,PAMIP,VIACSAB,VolMIP | CFMIP,CMIP,DAMIP,DCPP,HighResMIP,LS3MIP,PAMIP,VIACSAB,VolMIP
1 | Total Runoff | kg m-2 s-1 | The total run-off (including drainage through the base of the soil model) per unit area leaving the land portion of the grid cell. | computed as the total runoff (including "drainage" through the base of the soil model) leaving the land portion of the grid cell divided by the land area in the grid cell. | mrro | runoff_flux | area: mean where land time: mean |  | real | longitude latitude time | mrro | land | day | area: areacella | day ((isd.003)) | day_ss | 35 | bab17cb2-e5dd-11e5-8482-ac72891c3257 | e0a0f457ec117b27ca8353b11bf9d4fa | f7de23aa-562c-11e6-a2a4-ac72891c3257 | Temporal mean, Global field (single level) [XY-na] [amnla-tmn] |  |  |  |  | CFMIP,CMIP,DAMIP,HighResMIP,LS3MIP,VIACSAB,VolMIP | CFMIP,CMIP,DAMIP,HighResMIP,LS3MIP,VIACSAB,VolMIP
1 | Eastward Near-Surface Wind | m s-1 | Eastward component of the near-surface (usually, 10 meters) wind |  | uas | eastward_wind | area: time: mean |  | real | longitude latitude time height10m | uas | atmos | day | area: areacella | day ((isd.003)) | day_ss | 36 | babb6cea-e5dd-11e5-8482-ac72891c3257 | e72b243a2a1c8691ab0168d8b62534c2 | af250420-1e00-11e7-a625-5404a60d96b5 | Temporal mean, Global field (single level) [XY-na] {:height10m} [tmean] |  |  |  |  | AerChemMIP,CFMIP,CMIP,CORDEX,DAMIP,DCPP,DynVarMIP,GeoMIP,HighResMIP,PAMIP,VIACSAB,VolMIP | AerChemMIP,CFMIP,CMIP,CORDEX,DAMIP,DCPP,DynVarMIP,GeoMIP,HighResMIP,PAMIP,VIACSAB,VolMIP
1 | Northward Near-Surface Wind | m s-1 | Northward component of the near surface wind |  | vas | northward_wind | area: time: mean |  | real | longitude latitude time height10m | vas | atmos | day | area: areacella | day ((isd.003)) | day_ss | 37 | babbd25c-e5dd-11e5-8482-ac72891c3257 | 86b1cd51f370e346ecb20f1e80cb6ea4 | af250420-1e00-11e7-a625-5404a60d96b5 | Temporal mean, Global field (single level) [XY-na] {:height10m} [tmean] |  |  |  |  | AerChemMIP,CFMIP,CMIP,CORDEX,DAMIP,DCPP,DynVarMIP,GeoMIP,HighResMIP,PAMIP,VIACSAB,VolMIP | AerChemMIP,CFMIP,CMIP,CORDEX,DAMIP,DCPP,DynVarMIP,GeoMIP,HighResMIP,PAMIP,VIACSAB,VolMIP
1 | Daily Maximum Near-Surface Wind Speed | m s-1 | Daily maximum near-surface (usually, 10 meters) wind speed. |  | sfcWindmax | wind_speed | area: mean time: maximum |  | real | longitude latitude time height10m | sfcWindmax | atmos | day | area: areacella | day ((isd.003)) | day_ss | 38 | bab709de-e5dd-11e5-8482-ac72891c3257 | 1c15d05ab96de917359e54b16c4fbf14 | f7de8a48-562c-11e6-a2a4-ac72891c3257 | Temporal Maximum, Global field (single level) [XY-na] {:height10m} [tmax] |  |  |  |  | CFMIP,CMIP,DAMIP,DCPP,HighResMIP,PAMIP,PMIP,VIACSAB,VolMIP | CFMIP,CMIP,DAMIP,DCPP,HighResMIP,PAMIP,PMIP,VIACSAB,VolMIP
1 | Surface Upward Latent Heat Flux | W m-2 | The surface called "surface" means the lower boundary of the atmosphere. "Upward" indicates a vector component which is positive when directed upward (negative downward). The surface latent heat flux is the exchange of heat between the surface and the air on account of evaporation (including sublimation). In accordance with common usage in geophysical disciplines, "flux" implies per unit area, called "flux density" in physics. |  | hfls | surface_upward_latent_heat_flux | area: time: mean | up | real | longitude latitude time | hfls | atmos | day | area: areacella | day ((isd.003)) | day_ss | 39 | baaf0a9a-e5dd-11e5-8482-ac72891c3257 | 95cbf6ac889c8fe7d92e20e8c34960d1 | f7dcac96-562c-11e6-a2a4-ac72891c3257 | Temporal mean, Global field (single level) [XY-na] [am-tm] | -400.0 r | 1800.0 r | 30.0 r | 110.0 r | CFMIP,CMIP,DAMIP,DCPP,HighResMIP,LUMIP,PAMIP,VIACSAB,VolMIP | CFMIP,CMIP,DAMIP,DCPP,HighResMIP,LUMIP,PAMIP,VIACSAB,VolMIP
1 | Surface Upward Sensible Heat Flux | W m-2 | The surface sensible heat flux, also called turbulent heat flux, is the exchange of heat between the surface and the air by motion of air. |  | hfss | surface_upward_sensible_heat_flux | area: time: mean | up | real | longitude latitude time | hfss | atmos | day | area: areacella | day ((isd.003)) | day_ss | 40 | baaf91cc-e5dd-11e5-8482-ac72891c3257 | a13ed886b17e20cdae8b89b9ff8e4610 | f7dcac96-562c-11e6-a2a4-ac72891c3257 | Temporal mean, Global field (single level) [XY-na] [am-tm] | -1000.0 r | 2000.0 r | 5.0 r | 60.0 r | CFMIP,CMIP,DAMIP,DCPP,HighResMIP,LUMIP,PAMIP,VIACSAB,VolMIP | CFMIP,CMIP,DAMIP,DCPP,HighResMIP,LUMIP,PAMIP,VIACSAB,VolMIP
1 | Surface Downwelling Longwave Radiation | W m-2 | The surface called "surface" means the lower boundary of the atmosphere. "longwave" means longwave radiation. Downwelling radiation is radiation from above. It does not mean "net downward". When thought of as being incident on a surface, a radiative flux is sometimes called "irradiance". In addition, it is identical with the quantity measured by a cosine-collector light-meter and sometimes called "vector irradiance". In accordance with common usage in geophysical disciplines, "flux" implies per unit area, called "flux density" in physics. |  | rlds | surface_downwelling_longwave_flux_in_air | area: time: mean | down | real | longitude latitude time | rlds | atmos | day | area: areacella | day ((isd.003)) | day_ss | 41 | bab538d4-e5dd-11e5-8482-ac72891c3257 | 70d7d6fc0e9c2f14624a0270bf2b99b9 | f7dcac96-562c-11e6-a2a4-ac72891c3257 | Temporal mean, Global field (single level) [XY-na] [am-tm] |  |  |  |  | AerChemMIP,CFMIP,CMIP,DAMIP,DCPP,HighResMIP,LS3MIP,PAMIP,VIACSAB,VolMIP | AerChemMIP,CFMIP,CMIP,DAMIP,DCPP,HighResMIP,LS3MIP,PAMIP,VIACSAB,VolMIP
1 | Surface Upwelling Longwave Radiation | W m-2 | The surface called "surface" means the lower boundary of the atmosphere. "longwave" means longwave radiation. Upwelling radiation is radiation from below. It does not mean "net upward". When thought of as being incident on a surface, a radiative flux is sometimes called "irradiance". In addition, it is identical with the quantity measured by a cosine-collector light-meter and sometimes called "vector irradiance". In accordance with common usage in geophysical disciplines, "flux" implies per unit area, called "flux density" in physics. |  | rlus | surface_upwelling_longwave_flux_in_air | area: time: mean | up | real | longitude latitude time | rlus | atmos | day | area: areacella | day ((isd.003)) | day_ss | 42 | bab57f92-e5dd-11e5-8482-ac72891c3257 | 89027ee0079acb709750ddeac1c08899 | f7dcac96-562c-11e6-a2a4-ac72891c3257 | Temporal mean, Global field (single level) [XY-na] [am-tm] |  |  |  |  | AerChemMIP,CFMIP,CMIP,DAMIP,HighResMIP,LS3MIP,VIACSAB,VolMIP | AerChemMIP,CFMIP,CMIP,DAMIP,HighResMIP,LS3MIP,VIACSAB,VolMIP
1 | Surface Downwelling Shortwave Radiation | W m-2 | Surface solar irradiance for UV calculations. |  | rsds | surface_downwelling_shortwave_flux_in_air | area: time: mean | down | real | longitude latitude time | rsds | atmos | day | area: areacella | day ((isd.003)) | day_ss | 43 | bab5ecd4-e5dd-11e5-8482-ac72891c3257 | 6e7b9f984d3bba15daccaaa18039a85d | f7dcac96-562c-11e6-a2a4-ac72891c3257 | Temporal mean, Global field (single level) [XY-na] [am-tm] |  |  |  |  | AerChemMIP,CFMIP,CMIP,DAMIP,DCPP,HighResMIP,LS3MIP,PAMIP,VIACSAB,VolMIP | AerChemMIP,CFMIP,CMIP,DAMIP,DCPP,HighResMIP,LS3MIP,PAMIP,VIACSAB,VolMIP
1 | Surface Upwelling Shortwave Radiation | W m-2 | The surface called "surface" means the lower boundary of the atmosphere. "shortwave" means shortwave radiation. Upwelling radiation is radiation from below. It does not mean "net upward". When thought of as being incident on a surface, a radiative flux is sometimes called "irradiance". In addition, it is identical with the quantity measured by a cosine-collector light-meter and sometimes called "vector irradiance". In accordance with common usage in geophysical disciplines, "flux" implies per unit area, called "flux density" in physics. |  | rsus | surface_upwelling_shortwave_flux_in_air | area: time: mean | up | real | longitude latitude time | rsus | atmos | day | area: areacella | day ((isd.003)) | day_ss | 44 | bab65ad4-e5dd-11e5-8482-ac72891c3257 | 70bf79db957daa3b82413da949233ac7 | f7dcac96-562c-11e6-a2a4-ac72891c3257 | Temporal mean, Global field (single level) [XY-na] [am-tm] |  |  |  |  | CFMIP,CMIP,DAMIP,HighResMIP,LS3MIP,VIACSAB,VolMIP | CFMIP,CMIP,DAMIP,HighResMIP,LS3MIP,VIACSAB,VolMIP
1 | TOA Outgoing Longwave Radiation | W m-2 | at the top of the atmosphere (to be compared with satellite measurements) | at the top of the atmosphere. | rlut | toa_outgoing_longwave_flux | area: time: mean | up | real | longitude latitude time | rlut | atmos | day | area: areacella | day ((isd.003)) | day_ss | 45 | bab59c66-e5dd-11e5-8482-ac72891c3257 | 63345d9732c72b97ca395f24ce2d6642 | f7dcac96-562c-11e6-a2a4-ac72891c3257 | Temporal mean, Global field (single level) [XY-na] [am-tm] |  |  |  |  | CFMIP,CMIP,DAMIP,DCPP,HighResMIP,PAMIP,VIACSAB,VolMIP | CFMIP,CMIP,DAMIP,DCPP,HighResMIP,PAMIP,VIACSAB,VolMIP
1 | Air Temperature | K | Air Temperature |  | ta | air_temperature | time: mean |  | real | longitude latitude plev8 time | ta | atmos | day | area: areacella | day ((isd.003)) | day_ss | 50 | bab902e8-e5dd-11e5-8482-ac72891c3257 | b9c3eb96337c69c1c4a5aab1317f5563 | f7e6b556-562c-11e6-a2a4-ac72891c3257 | Temporal mean, Global field (8 pressure levels) [XY-P8] [tmean] |  |  |  |  | CFMIP,CMIP,CORDEX,DAMIP,HighResMIP,VIACSAB,VolMIP | CFMIP,CMIP,CORDEX,DAMIP,HighResMIP,VIACSAB,VolMIP
1 | Relative Humidity | % | The relative humidity with respect to liquid water for T> 0 C, and with respect to ice for T<0 C. | This is the relative humidity with respect to liquid water for T> 0 C, and with respect to ice for T<0 C. | hur | relative_humidity | time: mean |  | real | longitude latitude plev8 time | hur | atmos | day | area: areacella | day ((isd.003)) | day_ss | 51 | baafec80-e5dd-11e5-8482-ac72891c3257 | 3cc6766c2d001a58d18dfe7f60fd5e66 | f7e6b556-562c-11e6-a2a4-ac72891c3257 | Temporal mean, Global field (8 pressure levels) [XY-P8] [tmean] | -0.001 r | 105.0 r | 10.0 r | 90.0 r | CFMIP,CMIP,DAMIP,HighResMIP,VIACSAB,VolMIP | CFMIP,CMIP,DAMIP,HighResMIP,VIACSAB,VolMIP
1 | Specific Humidity | 1 | Specific humidity is the mass fraction of water vapor in (moist) air. |  | hus | specific_humidity | time: mean |  | real | longitude latitude plev8 time | hus | atmos | day | area: areacella | day ((isd.003)) | day_ss | 52 | bab0135e-e5dd-11e5-8482-ac72891c3257 | 53f4724d228998d54191c73352532ce3 | f7e6b556-562c-11e6-a2a4-ac72891c3257 | Temporal mean, Global field (8 pressure levels) [XY-P8] [tmean] | -0.001 s | 0.06 s | 1e-05 s | 0.01 s | CFMIP,CMIP,CORDEX,DAMIP,HighResMIP,VIACSAB,VolMIP | CFMIP,CMIP,CORDEX,DAMIP,HighResMIP,VIACSAB,VolMIP
1 | Omega (=dp/dt) | Pa s-1 | Omega (vertical velocity in pressure coordinates, positive downwards) | commonly referred to as "omega", this represents the vertical component of velocity in pressure coordinates (positive down) | wap | lagrangian_tendency_of_air_pressure | time: mean |  | real | longitude latitude plev8 time | wap | atmos | day | area: areacella | day ((isd.003)) | day_ss | 53 | babd0e56-e5dd-11e5-8482-ac72891c3257 | 51fb29dd55442361fa9c5dbe23aca9c6 | f7e6b556-562c-11e6-a2a4-ac72891c3257 | Temporal mean, Global field (8 pressure levels) [XY-P8] [tmean] |  |  |  |  | CFMIP,CMIP,DAMIP,HighResMIP,VIACSAB,VolMIP | CFMIP,CMIP,DAMIP,HighResMIP,VIACSAB,VolMIP
1 | Northward Wind | m s-1 | Meridional wind (positive in a northward direction). |  | va | northward_wind | time: mean |  | real | longitude latitude plev8 time | va | atmos | day | area: areacella | day ((isd.003)) | day_ss | 54 | babbbbe6-e5dd-11e5-8482-ac72891c3257 | 2dedcb347c18e132a2f4d625abf94585 | f7e6b556-562c-11e6-a2a4-ac72891c3257 | Temporal mean, Global field (8 pressure levels) [XY-P8] [tmean] |  |  |  |  | CFMIP,CMIP,CORDEX,DAMIP,HighResMIP,VIACSAB,VolMIP | CFMIP,CMIP,CORDEX,DAMIP,HighResMIP,VIACSAB,VolMIP
1 | Eastward Wind | m s-1 | Zonal wind (positive in a eastward direction). |  | ua | eastward_wind | time: mean |  | real | longitude latitude plev8 time | ua | atmos | day | area: areacella | day ((isd.003)) | day_ss | 55 | babb5084-e5dd-11e5-8482-ac72891c3257 | 21db90c0a12448299f855fdab60930d4 | f7e6b556-562c-11e6-a2a4-ac72891c3257 | Temporal mean, Global field (8 pressure levels) [XY-P8] [tmean] |  |  |  |  | CFMIP,CMIP,CORDEX,DAMIP,HighResMIP,VIACSAB,VolMIP | CFMIP,CMIP,CORDEX,DAMIP,HighResMIP,VIACSAB,VolMIP
2 | Geopotential Height | m | Geopotential is the sum of the specific gravitational potential energy relative to the geoid and the specific centripetal potential energy. Geopotential height is the geopotential divided by the standard acceleration due to gravity. It is numerically similar to the altitude (or geometric height) and not to the quantity with standard name height, which is relative to the surface. |  | zg | geopotential_height | time: mean |  | real | longitude latitude plev8 time | zg | atmos | day | area: areacella | day ((isd.003)) | day_ss | 56 | babda032-e5dd-11e5-8482-ac72891c3257 | 28e774ec0ecd561a6a3d437e6c443a6b | f7e6b556-562c-11e6-a2a4-ac72891c3257 | Temporal mean, Global field (8 pressure levels) [XY-P8] [tmean] |  |  |  |  | CFMIP,CMIP,CORDEX,HighResMIP,VIACSAB,VolMIP | CFMIP,CMIP,CORDEX,HighResMIP,VIACSAB,VolMIP
Note on A1: Default priority (generally overridden by settings in "requestVar" record)
Note on B1: NetCDF Global Attribute
Note on E1: Name of variable in file
Note on H1: CMOR directive
Note on K1: CMOR name, unique within table
Note on U1: CMOR variable identifier
Note on V1: MIP variable identifier
Note on W1: Structure identifier

## fx
Default Priority | Long name | units | description | comment | Variable Name | CF Standard Name | cell_methods | positive | type | dimensions | CMOR Name | modeling_realm | frequency | cell_measures | prov | provNote | rowIndex | UID | vid | stid | Structure Title | valid_min | valid_max | ok_min_mean_abs | ok_max_mean_abs | MIPs (requesting) | MIPs (by experiment)
1 | Grid-Cell Area for Atmospheric Grid Variables | m2 | For atmospheres with more than 1 mesh (e.g., staggered grids), report areas that apply to surface vertical fluxes of energy. | Cell areas for any grid used to report atmospheric variables and any other variable using that grid (e.g., soil moisture content). These cell areas should be defined to enable exact calculation of global integrals (e.g., of vertical fluxes of energy at the surface and top of the atmosphere). | areacella | cell_area | area: sum |  | real | longitude latitude | areacella | atmos land | fx |  | fx ((isd.003)) |  | 15 | baa83a12-e5dd-11e5-8482-ac72891c3257 | c47a4040603c03d250c73e9c266a24bb | 295a7ef6-c92c-11e7-b9a8-1c4d70487308 | No temporal dimensions ... fixed field, Global field (single level, area sum) [XY-na] | 100000.0 s | 1000000000000.0 s | 100000.0 s | 1000000000000.0 s | AerChemMIP,CFMIP,CMIP,DCPP,LS3MIP,PAMIP,PMIP | AerChemMIP,CFMIP,CMIP,DCPP,LS3MIP,PAMIP,PMIP
1 | Grid-Cell Area for River Model Variables | m2 | For river routing model, if grid differs from the atmospheric grid. | Cell areas for any grid used to report river model variables (may be the same as for atmospheric variables). These cell areas should be defined to enable exact calculation of area integrals (e.g., of vertical fluxes of energy at the surface and top of the atmosphere). | areacellr | cell_area | area: sum |  | real | longitude latitude | areacellr | land | fx |  | fx ((isd.003)) |  | 15 | 8306180c-76ca-11e7-ba39-ac72891c3257 | 6276c008-76c7-11e7-ba39-ac72891c3257 | 295a7ef6-c92c-11e7-b9a8-1c4d70487308 | No temporal dimensions ... fixed field, Global field (single level, area sum) [XY-na] |  |  |  |  | CMIP,DCPP,PAMIP,PMIP | CMIP,DCPP,PAMIP,PMIP
1 | Surface Altitude | m | The surface called "surface" means the lower boundary of the atmosphere. Altitude is the (geometric) height above the geoid, which is the reference geopotential surface. The geoid is similar to mean sea level. | height above the geoid; as defined here, "the geoid" is a surface of constant geopotential that, if the ocean were at rest, would coincide with mean sea level. Under this definition, the geoid changes as the mean volume of the ocean changes (e.g., due to glacial melt, or global warming of the ocean). Reported here is the height above the present-day geoid (0.0 over ocean). | orog | surface_altitude | area: mean |  | real | longitude latitude | orog | land | fx | area: areacella | fx ((isd.003)) |  | 16 | bab2f9d4-e5dd-11e5-8482-ac72891c3257 | 00e77372e8b909d9a827a0790e991fd9 | f7decc10-562c-11e6-a2a4-ac72891c3257 | No temporal dimensions ... fixed field, Global field (single level) [XY-na] | -700.0 s | 10000.0 s |  |  | AerChemMIP,CFMIP,CMIP,DCPP,LS3MIP,PAMIP,PMIP | AerChemMIP,CFMIP,CMIP,DCPP,LS3MIP,PAMIP,PMIP
1 | Percentage of the Grid Cell Occupied by Land (Including Lakes) | % | Percentage of horizontal area occupied by land. |  | sftlf | land_area_fraction | area: mean |  | real | longitude latitude | sftlf | atmos | fx | area: areacella | fx ((isd.003)) |  | 17 | bab742c8-e5dd-11e5-8482-ac72891c3257 | b0444e42-b096-11e6-aab6-ac72891c3257 | f7decc10-562c-11e6-a2a4-ac72891c3257 | No temporal dimensions ... fixed field, Global field (single level) [XY-na] | 0.0 s | 100.0 s |  |  | AerChemMIP,CFMIP,CMIP,DCPP,PAMIP,PMIP | AerChemMIP,CFMIP,CMIP,DCPP,PAMIP,PMIP
1 | Land Ice Area Percentage | % | Percentage of grid cell covered by land ice (ice sheet, ice shelf, ice cap, glacier) | fraction of grid cell occupied by "permanent" ice (i.e., glaciers). | sftgif | land_ice_area_fraction | area: mean |  | real | longitude latitude | sftgif | land | fx | area: areacella | fx ((isd.003)) |  | 18 | bab73a76-e5dd-11e5-8482-ac72891c3257 | a1d2e309c6f25017442ad6c79c4f9eca | f7decc10-562c-11e6-a2a4-ac72891c3257 | No temporal dimensions ... fixed field, Global field (single level) [XY-na] | 0.0 s | 100.0 s |  |  | CMIP,DCPP,ISMIP6,LS3MIP,PAMIP,PMIP | CMIP,DCPP,ISMIP6,LS3MIP,PAMIP,PMIP
1 | Capacity of Soil to Store Water (Field Capacity) | kg m-2 | The bulk water content retained by the soil at -33 J/kg of suction pressure, expressed as mass per unit land area; report as missing where there is no land | reported "where land": divide the total water holding capacity of all the soil in the grid cell by the land area in the grid cell; reported as "missing" where the land fraction is 0. | mrsofc | soil_moisture_content_at_field_capacity | area: mean where land |  | real | longitude latitude | mrsofc | land | fx | area: areacella | fx ((isd.003)) |  | 19 | bab1c08c-e5dd-11e5-8482-ac72891c3257 | ec6da64bcabf72243b381d6b50bffa5f | 63c32b44-15f2-11e7-87e0-5404a60d96b5 | No temporal dimensions ... fixed field, Global field (single level) [XY-na] [amla] |  |  |  |  | CMIP,DCPP,LS3MIP,PAMIP,PMIP | CMIP,DCPP,LS3MIP,PAMIP,PMIP
1 | Maximum Root Depth | m | report the maximum soil depth reachable by plant roots (if defined in model), i.e., the maximum soil depth from which they can extract moisture; report as *missing* where the land fraction is 0. | report the maximum soil depth reachable by plant roots (if defined in model), i.e., the maximum soil depth from which they can extract moisture; report as "missing" where the land fraction is 0. | rootd | root_depth | area: mean |  | real | longitude latitude | rootd | land | fx | area: areacella | fx ((isd.003)) |  | 20 | bab5c7fe-e5dd-11e5-8482-ac72891c3257 | d76ba4c5868a0a9a02f433dc3c86d5d2 | f7decc10-562c-11e6-a2a4-ac72891c3257 | No temporal dimensions ... fixed field, Global field (single level) [XY-na] | 0.0 s | 30.0 s |  |  | CMIP,DCPP,LS3MIP,PAMIP,PMIP | CMIP,DCPP,LS3MIP,PAMIP,PMIP
1 | Altitude of Model Full-Levels | m | Height of full model levels above a reference ellipsoid. A reference ellipsoid is a mathematical figure that approximates the geoid. The geoid is a surface of constant geopotential with which mean sea level would coincide if the ocean were at rest. The ellipsoid is an approximation because the geoid is an irregular shape. A number of reference ellipsoids are defined for use in the field of geodesy. To specify which reference ellipsoid is being used, a grid_mapping variable should be attached to the data variable as described in Chapter 5.6 of the CF Convention. | Provide only if altitude of full model levels is fixed | zfull | height_above_reference_ellipsoid | area: mean |  | real | longitude latitude alevel | zfull | atmos | fx | area: areacella | scanDreq.py | CMIP extra | 0 | 0ea7a738776ef049ed7bef9c701a819c8c9ca036 | 216ab26c-b89b-11e6-a189-5404a60d96b5 | 6ce574f0-2670-11e7-96a5-ac72891c3257 | Global Field (model levels) [XY-A] |  |  |  |  | CFMIP,CMIP | CFMIP,CMIP
Note on A1: Default priority (generally overridden by settings in "requestVar" record)
Note on B1: NetCDF Global Attribute
Note on E1: Name of variable in file
Note on H1: CMOR directive
Note on K1: CMOR name, unique within table
Note on U1: CMOR variable identifier
Note on V1: MIP variable identifier
Note on W1: Structure identifier